## Non User Settings
NON USER SETTINGS |  |  |  | Start Address = 00 | Ending Address = 19
E2 Address | Setting | Data Type | Bytes Used | Default | Info
0 | configID | int | 2 |  | Defines if there are setting stored in the EEPROM for the current config setup
1 | First_Run | Boolean | 1 | 0 | Determines if this is the first run for the user 0 = first run; 1 = Other runs
2 | Build Year | int | 1 | 1 | The Year when the file was complied
3 | Build Month | Byte | 1 | 1 | The Month when the file was compiled
4 | Build Day | Byte | 1 | 1 | The Day when the file was compiled
5 | serialDebug | Boolean | 1 | 0 | Turns the Serial debugging flag byte. See to the left for flag postions | 0 | Disabled
6 | [5 empty] | 1 | All Debugging enabled
[6 empty] | 2 | Temperature Sensors
[6 empty] | 3 | Menu System
[6 empty] | 4 | Alarm
[6 empty] | 5 | EEPROM
[6 empty] | 6 | System

## User Settings
USER SETTINGS |  |  |  | Start Address = 20 | Ending Address = 49
E2 Address | Setting | Data Type | Bytes Used | Default | Info
20 | tempType | Boolean |  |  | Temperature Type 0 = Celsius; 1 = Fahrenheit
21 | tempPrecision | Boolean
22 | tempReadDelay | Byte
23 | timeFormat | Boolean
24 | backlightLevel | Byte
25 | backlightTimeout | Byte
26 | Flow Sensor 100% | Byte
27 | Flow Sensor User Level | Byte
| Light_Type | Int |  |  | Type of lighting 0 = Flourescent; 1 = LED

## Alarm Settings
Alarm SETTINGS |  |  |  |  | Start Address = 100 | Ending Address =200
| E2 Address | Setting | Data Type | Bytes Used | Default | Info
| 100 | AlarmEnable | Byte | 1 | 0 | Byte for storing all 8 alarms using each bit for each alarm as an on or off.
| 101 | AlarmState | Byte | 1 | 0 | Current state of the Alarms: Stores all 8 alarms using each bit as an on or off.
ALARM 0 | 102 | AlarmType[0] | Byte | 1 | 0 | Sets the type of alarm: 0=Day Lights, 1=Night Lights, 2=Relay
| 103 | AlarmRelay[0] | Byte | 1 | 0 | Which relay will this alarm trigger: 0-8
| 104 | AlarmHourOn[0] | Byte | 1 | 12 | Sets the on Hour for the Alarm On: Stored as a 0-23 24 hour format
| 105 | AlarmMinOn[0] | Byte | 1 | 0 | Sets the Minute for the Alarm On: Valid numbers are 0-59
| 106 | AlarmHourOff[0] | Byte | 1 | 12 | Sets the on Hour for the Alarm Off: Stored as a 0-23 24 hour format
| 107 | AlarmMinOff[0] | Byte | 1 | 0 | Sets the Minute for the Alarm Off: Valid numbers are 0-59
ALARM 1 | 108 | AlarmType[1] | Byte | 1 | 0 | Sets the type of alarm: 0=Day Lights, 1=Night Lights, 2=Relay
| 109 | AlarmRelay[1] | Byte | 1 | 0 | Which relay will this alarm trigger: 0-8
| 110 | AlarmHourOn[1] | Byte | 1 | 12 | Sets the on Hour for the Alarm On: Stored as a 0-23 24 hour format
| 111 | AlarmMinOn[1] | Byte | 1 | 0 | Sets the Minute for the Alarm On: Valid numbers are 0-59
| 112 | AlarmHourOff[1] | Byte | 1 | 12 | Sets the on Hour for the Alarm Off: Stored as a 0-23 24 hour format
| 113 | AlarmMinOff[1] | Byte | 1 | 0 | Sets the Minute for the Alarm Off: Valid numbers are 0-59
ALARM 2 | 114 | AlarmType[2] | Byte | 1 | 0 | Sets the type of alarm: 0=Day Lights, 1=Night Lights, 2=Relay
| 115 | AlarmRelay[2] | Byte | 1 | 0 | Which relay will this alarm trigger: 0-8
| 116 | AlarmHourOn[2] | Byte | 1 | 12 | Sets the on Hour for the Alarm On: Stored as a 0-23 24 hour format
| 117 | AlarmMinOn[2] | Byte | 1 | 0 | Sets the Minute for the Alarm On: Valid numbers are 0-59
| 118 | AlarmHourOff[2] | Byte | 1 | 12 | Sets the on Hour for the Alarm Off: Stored as a 0-23 24 hour format
| 119 | AlarmMinOff[2] | Byte | 1 | 0 | Sets the Minute for the Alarm Off: Valid numbers are 0-59
ALARM 3 | 120 | AlarmType[3] | Byte | 1 | 0 | Sets the type of alarm: 0=Day Lights, 1=Night Lights, 2=Relay
| 121 | AlarmRelay[3] | Byte | 1 | 0 | Which relay will this alarm trigger: 0-8
| 122 | AlarmHourOn[3] | Byte | 1 | 12 | Sets the on Hour for the Alarm On: Stored as a 0-23 24 hour format
| 123 | AlarmMinOn[3] | Byte | 1 | 0 | Sets the Minute for the Alarm On: Valid numbers are 0-59
| 124 | AlarmHourOff[3] | Byte | 1 | 12 | Sets the on Hour for the Alarm Off: Stored as a 0-23 24 hour format
| 125 | AlarmMinOff[3] | Byte | 1 | 0 | Sets the Minute for the Alarm Off: Valid numbers are 0-59
ALARM 4 | 126 | AlarmType[4] | Byte | 1 | 0 | Sets the type of alarm: 0=Day Lights, 1=Night Lights, 2=Relay
| 127 | AlarmRelay[4] | Byte | 1 | 0 | Which relay will this alarm trigger: 0-8
| 128 | AlarmHourOn[4] | Byte | 1 | 12 | Sets the on Hour for the Alarm On: Stored as a 0-23 24 hour format
| 129 | AlarmMinOn[4] | Byte | 1 | 0 | Sets the Minute for the Alarm On: Valid numbers are 0-59
| 130 | AlarmHourOff[4] | Byte | 1 | 12 | Sets the on Hour for the Alarm Off: Stored as a 0-23 24 hour format
| 131 | AlarmMinOff[4] | Byte | 1 | 0 | Sets the Minute for the Alarm Off: Valid numbers are 0-59
ALARM 5 | 132 | AlarmType[5] | Byte | 1 | 0 | Sets the type of alarm: 0=Day Lights, 1=Night Lights, 2=Relay
| 133 | AlarmRelay[5] | Byte | 1 | 0 | Which relay will this alarm trigger: 0-8
| 134 | AlarmHourOn[5] | Byte | 1 | 12 | Sets the on Hour for the Alarm On: Stored as a 0-23 24 hour format
| 135 | AlarmMinOn[5] | Byte | 1 | 0 | Sets the Minute for the Alarm On: Valid numbers are 0-59
| 136 | AlarmHourOff[5] | Byte | 1 | 12 | Sets the on Hour for the Alarm Off: Stored as a 0-23 24 hour format
| 137 | AlarmMinOff[5] | Byte | 1 | 0 | Sets the Minute for the Alarm Off: Valid numbers are 0-59
ALARM 6 | 138 | AlarmType[6] | Byte | 1 | 0 | Sets the type of alarm: 0=Day Lights, 1=Night Lights, 2=Relay
| 139 | AlarmRelay[6] | Byte | 1 | 0 | Which relay will this alarm trigger: 0-8
| 140 | AlarmHourOn[6] | Byte | 1 | 12 | Sets the on Hour for the Alarm On: Stored as a 0-23 24 hour format
| 141 | AlarmMinOn[6] | Byte | 1 | 0 | Sets the Minute for the Alarm On: Valid numbers are 0-59
| 142 | AlarmHourOff[6] | Byte | 1 | 12 | Sets the on Hour for the Alarm Off: Stored as a 0-23 24 hour format
| 143 | AlarmMinOff[6] | Byte | 1 | 0 | Sets the Minute for the Alarm Off: Valid numbers are 0-59
ALARM 7 | 144 | AlarmType[7] | Byte | 1 | 0 | Sets the type of alarm: 0=Day Lights, 1=Night Lights, 2=Relay
| 145 | AlarmRelay[7] | Byte | 1 | 0 | Which relay will this alarm trigger: 0-8
| 146 | AlarmHourOn[7] | Byte | 1 | 12 | Sets the on Hour for the Alarm On: Stored as a 0-23 24 hour format
| 147 | AlarmMinOn[7] | Byte | 1 | 0 | Sets the Minute for the Alarm On: Valid numbers are 0-59
| 148 | AlarmHourOff[7] | Byte | 1 | 12 | Sets the on Hour for the Alarm Off: Stored as a 0-23 24 hour format
| 149 | AlarmMinOff[7] | Byte | 1 | 0 | Sets the Minute for the Alarm Off: Valid numbers are 0-59

## Bit Shift
| 8 | 7 | 6 | 5 | 4 | 3 | 2 | 1 | 0
Alarm 0 | 0 | 0 | 0 | 0 | 0 | 0 | 0 | 0 | 1
Alarm 1 | 0 | 0 | 0 | 0 | 0 | 0 | 0 | 1 | 0
Alarm 2 | 0 | 0 | 0 | 0 | 0 | 0 | 1 | 0 | 0
Alarm 3 | 0 | 0 | 0 | 0 | 0 | 1 | 0 | 0 | 0
Alarm 4 | 0 | 0 | 0 | 0 | 1 | 0 | 0 | 0 | 0
Alarm 5 | 0 | 0 | 0 | 1 | 0 | 0 | 0 | 0 | 0
Alarm 6 | 0 | 0 | 1 | 0 | 0 | 0 | 0 | 0 | 0
Alarm 7 | 0 | 1 | 0 | 0 | 0 | 0 | 0 | 0 | 0
Alarm 8 | 1 | 0 | 0 | 0 | 0 | 0 | 0 | 0 | 0

## LCD Setups
0 | 1 | 2 | 3 | 4 | 5 | 6 | 7 | 8 | 9 | 10 | 11 | 12 | 13 | 14 | 15 | 16 | 17 | 18 | 19 | 0 | 1 | 2 | 3 | 4 | 5 | 6 | 7 | 8 | 9 | 10 | 11 | 12 | 13 | 14 | 15 | 16 | 17 | 18 | 19 | id | Alarmid | Alarmid
| T | i | m | e | r |  | 1 |  | i | s |  | E | n | a | b | l | e | d |  |  | T | i | m | e | r |  | 1 |  | i | s |  | D | i | s | a | b | l | e | d | 0 | 0 | 8
[9 empty] | O | n | - | 1 | 2 | : | 5 | 9 |  | A | M | [12 empty] | O | n | - | 1 | 2 | : | 5 | 9 | 1 | 1 | 9
> | E | d | i | t |  |  |  | O | f | f | - | 1 | 2 | : | 5 | 9 |  | P | M | > | E | d | i | t | [6 empty] | O | f | f | - | 1 | 2 | : | 5 | 9 | 2 | 2 | 10
| E | x | i | t | [8 empty] | R | e | l | a | y |  | 1 |  | E | x | i | t | [8 empty] | R | e | l | a | y |  | 8 | 3 | 3 | 11
[40 empty] | 4 | 4 | 12
|  | T | i | m | e | r |  | 1 |  | O | n |  | T | i | m | e | [5 empty] | T | i | m | e | r |  | 1 |  | O | n | i: T; s: i; a: m; b: e | 5 | 5 | 13
[6 empty] | 1 | 2 | : | 5 | 9 |  | A | M | [13 empty] | 2 | 4 | : | 5 | 9 | [8 empty] | 6 | 6 | 14
S | e | t |  |  |  | ˄ | ˄ | [12 empty] | S | e | t |  |  |  |  | ˄ | ˄ | [11 empty] | 7 | 7 | 15
H | o | u | r | [16 empty] | H | o | u | r
|  | T | i | m | e | r |  | 1 |  | O | f | f |  | T | i | m | e |  |  |  |  | T | i | m | e | r |  | 1 |  | O | n | i: T; s: i; a: m; b: e
[6 empty] | 1 | 2 | : | 5 | 9 |  | A | M | [13 empty] | 2 | 4 | : | 5 | 9
S | e | t | [6 empty] | ˄ | ˄ | [9 empty] | S | e | t | [7 empty] | ˄ | ˄
M | i | n | u | t | e | [14 empty] | M | i | n | u | t | e
|  |  | T | i | m | e | r |  | 1 |  | R | e | l | a | y
1
S | e | l | e | c | t |  |  |  | ˄
R | e | l | a | y
|  | T | i | m | e | r |  | 1 |  | E | n | a | b | l | e | d
[8 empty] | Y | e | s
E | n | a | b | l | e |  |  | ˄ | ˄ | ˄
T | i | m | e | r

## Time
Hours | Minutes | Seconds | Total | Hours | Minutes | Seconds
1 | 1 | 1 | 3661 | 1 | 60 | 1 | 3600 | 60
1 | 2 | 2 | 3722 | 1 | 2 | 2
2 | 3 | 2 | 7382 | 2 | 3 | 2
3 | 4 | 3 | 11043 | 3 | 4 | 3
4 | 5 | 4 | 14704 | 4 | 5 | 4
0 | 6 | 5 | 365 | 0 | 6 | 5
0 | 7 | 6 | 426 | 0 | 7 | 6
0 | 8 | 7 | 487 | 0 | 8 | 7
0 | 9 | 8 | 548 | 0 | 9 | 8
0 | 10 | 9 | 609 | 0 | 10 | 9
0 | 11 | 10 | 670 | 0 | 11 | 10
0 | 12 | 11 | 731 | 0 | 12 | 11
0 | 13 | 12 | 792 | 0 | 13 | 12
0 | 14 | 13 | 853 | 0 | 14 | 13
0 | 15 | 14 | 914 | 0 | 15 | 14
0 | 16 | 15 | 975 | 0 | 16 | 15
0 | 17 | 16 | 1036 | 0 | 17 | 16
0 | 18 | 17 | 1097 | 0 | 18 | 17
0 | 19 | 18 | 1158 | 0 | 19 | 18
0 | 20 | 19 | 1219 | 0 | 20 | 19
0 | 21 | 20 | 1280 | 0 | 21 | 20
0 | 22 | 21 | 1341 | 0 | 22 | 21
0 | 23 | 22 | 1402 | 0 | 23 | 22
0 | 24 | 23 | 1463 | 0 | 24 | 23
0 | 25 | 24 | 1524 | 0 | 25 | 24
0 | 26 | 25 | 1585 | 0 | 26 | 25
0 | 27 | 26 | 1646 | 0 | 27 | 26
0 | 28 | 27 | 1707 | 0 | 28 | 27
0 | 29 | 28 | 1768 | 0 | 29 | 28
0 | 30 | 29 | 1829 | 0 | 30 | 29
0 | 31 | 30 | 1890 | 0 | 31 | 30
0 | 32 | 31 | 1951 | 0 | 32 | 31
0 | 33 | 32 | 2012 | 0 | 33 | 32
0 | 34 | 33 | 2073 | 0 | 34 | 33
0 | 35 | 34 | 2134 | 0 | 35 | 34
0 | 36 | 35 | 2195 | 0 | 36 | 35
0 | 37 | 36 | 2256 | 0 | 37 | 36
0 | 38 | 37 | 2317 | 0 | 38 | 37
0 | 39 | 38 | 2378 | 0 | 39 | 38
0 | 40 | 39 | 2439 | 0 | 40 | 39
0 | 41 | 40 | 2500 | 0 | 41 | 40
0 | 42 | 41 | 2561 | 0 | 42 | 41
0 | 43 | 42 | 2622 | 0 | 43 | 42
0 | 44 | 43 | 2683 | 0 | 44 | 43
0 | 45 | 0 | 2700 | 0 | 45 | 0
0 | 46 | 0 | 2760 | 0 | 46 | 0
0 | 47 | 0 | 2820 | 0 | 47 | 0
0 | 48 | 0 | 2880 | 0 | 48 | 0
0 | 49 | 0 | 2940 | 0 | 49 | 0
0 | 50 | 0 | 3000 | 0 | 50 | 0
0 | 51 | 0 | 3060 | 0 | 51 | 0
0 | 52 | 0 | 3120 | 0 | 52 | 0
0 | 53 | 0 | 3180 | 0 | 53 | 0
0 | 54 | 0 | 3240 | 0 | 54 | 0
0 | 55 | 0 | 3300 | 0 | 55 | 0
0 | 56 | 0 | 3360 | 0 | 56 | 0
0 | 57 | 0 | 3420 | 0 | 57 | 0
0 | 58 | 0 | 3480 | 0 | 58 | 0
1 | 59 | 5 | 7145 | 1 | 59 | 5
7 | 51 | 0 | 28260 | 7 | 51 | 0
8 | 51 | 0 | 31860 | 8 | 51 | 0
9 | 51 | 0 | 35460 | 9 | 51 | 0
10 | 51 | 59 | 39119 | 10 | 51 | 59
11 | 51 | 49 | 42709 | 11 | 51 | 49
12 | 51 | 30 | 46290 | 12 | 51 | 30
13 | 51 | 0 | 49860 | 13 | 51 | 0
14 | 51 | 0 | 53460 | 14 | 51 | 0
15 | 51 | 0 | 57060 | 15 | 51 | 0
16 | 51 | 0 | 60660 | 16 | 51 | 0
17 | 51 | 0 | 64260 | 17 | 51 | 0
18 | 51 | 0 | 67860 | 18 | 51 | 0
19 | 51 | 0 | 71460 | 19 | 51 | 0
20 | 51 | 0 | 75060 | 20 | 51 | 0
21 | 51 | 0 | 78660 | 21 | 51 | 0
22 | 51 | 0 | 82260 | 22 | 51 | 0
23 | 51 | 0 | 85860 | 23 | 51 | 0
23 | 52 | 0 | 85920 | 23 | 52 | 0
23 | 53 | 0 | 85980 | 23 | 53 | 0
23 | 54 | 0 | 86040 | 23 | 54 | 0
23 | 55 | 0 | 86100 | 23 | 55 | 0
23 | 56 | 0 | 86160 | 23 | 56 | 0
23 | 57 | 0 | 86220 | 23 | 57 | 0
23 | 58 | 0 | 86280 | 23 | 58 | 0
23 | 59 | 0 | 86340 | 23 | 59 | 0
23 | 59 | 59 | 86399 | 23 | 59 | 59
|  | 0 | 0 | 0 | 0 | 0
|  | 0 | 0 | 0 | 0 | 0
|  | 0 | 0 | 0 | 0 | 0
|  | 0 | 0 | 0 | 0 | 0
|  | 0 | 0 | 0 | 0 | 0
|  | 0 | 0 | 0 | 0 | 0
|  | 0 | 0 | 0 | 0 | 0
|  | 0 | 0 | 0 | 0 | 0
|  | 0 | 0 | 0 | 0 | 0
|  | 0 | 0 | 0 | 0 | 0
|  | 0 | 0 |  |  | 0
|  | 0 | 0 |  |  | 0
|  | 0 | 0 |  |  | 0
|  | 0 | 0 |  |  | 0
|  | 0 | 0 |  |  | 0
|  | 0 | 0 |  |  | 0
|  | 0 | 0 |  |  | 0
|  | 0 | 0 |  |  | 0
|  | 0 | 0 |  |  | 0
|  | 0 | 0 |  |  | 0
|  | 0 | 0 |  |  | 0
|  | 0 | 0 |  |  | 0
|  | 0 | 0 |  |  | 0
|  | 0 | 0 |  |  | 0
|  | 0 | 0 |  |  | 0
|  | 0 | 0 |  |  | 0
|  | 0 | 0 |  |  | 0
|  | 0 | 0 |  |  | 0
0
0
0
0
0
0
0
0
0
0
0
0
0
0
0
0
0
0
0
0
0
0
0
0
0
0
0
0
0
0
0
0
0
0
0
0
0
0
0
0
0
0
0
0
0
0
0
0
0
0
0
0
0
0
0
0
0
0
0
0
0
0
0
0
0
0
0
0
0
0
0
0
0
0
0
0
0
0
0
0
0
0
0
0
0
0
0
0
0
0
0
0
0
0
0
0
0
0
0
0
0
0
0
0
0
0
0
0
0
0
0
0
0
0
0
0
0
0
0
0
0
0
0
0
0
0
0
0
0
0
0
0
0
0
0
0
0
0
0
0
0
0
0
0
0
0
0
0
0
0
0
0

## Menu Variables
Mlevel |  |  | MLevel1 |  | MLevel2 |  | MLevel3 | Mlevel | M2Start | M2Sel | M1Start | M1Sel | M0Start | M0Sel
| M0Start |  | M1Start |  | M2Start |  | M3Start | [7 empty] | char* M0Items[]={"", "System Config", "Timers Setup", "Sensor Addr Config","Calibration",""}; // setup menu items here Min Cursor = 0 and Max Cursor = 3
| M0Sel |  | M1Sel |  | M2Sel |  | M3Sel
0 | 0 | System Config | [5 empty] | 0 | 0 | 0 | 0 | 0 | 0 | 0 | char* M1Items0[]={"", "Temp Type", "Temp Precision", "Time Format", "B Light Brightness", "Set Date/Time", "Serial Debugging", ""}; // setup menu item 1 for System Config Min 0 Max 6
|  |  | 0 | Temp Type |  |  |  | 1 | 0 | 0 | 0 | 0 | 0 | 0
[5 empty] | 0 | Celsius |  | 2 | 0 | 0 | 0 | 0 | 0 | 0 | char* M2Items00[]={"", "Celsius", "Fahrenheit", ""};
[5 empty] | 1 | Fahrenheit |  | 2 | 1 | 0 | 0 | 0 | 0 | 0
|  |  | 1 | Temp Precision |  |  |  | 1 | 0 | 0 | 1 | 0 | 0 | 0
[5 empty] | 0 | No Decimal |  | 2 | 0 | 1 | 1 | 0 | 0 | 0 | char* M2Items01[]={"", "No Decimal", "1 Decimal", ""};
[5 empty] | 1 | 1 Decimal |  | 2 | 1 | 1 | 1 | 0 | 0 | 0
|  |  | 2 | Time Format |  |  |  | 1 | 0 | 0 | 2 | 0 | 0 | 0
[5 empty] | 0 | 12 Hour |  | 2 | 0 | 2 | 2 | 0 | 0 | 0 | char* M2Items02[]={"", "12 Hour", "24 Hour", ""};
[5 empty] | 1 | 24 Hour |  | 2 | 1 | 2 | 2 | 0 | 0 | 0
|  |  | 3 | B Light Brightnes |  |  |  | 1 | 0 | 0 | 3 | 0 | 0 | 0
[5 empty] | 0 | Need this one |  | 2 | 0 | 3 | 3 | 0 | 0 | 0 | char* M2Items03[]={"", "B Light Brightness", ""};
[5 empty] | 1 |  |  | 2 | 1 | 3 | 3 | 0 | 0 | 0
|  |  | 4 | Set Date/Time |  |  |  | 1 | 0 | 0 | 4 | 0 | 0 | 0
[5 empty] | 0 | Need this one too |  | 2 | 0 | 4 | 4 | 0 | 0 | 0 | char* M2Items04[]={"", "Need Date/Time Here", ""};
[5 empty] | 1 |  |  | 2 | 1 | 4 | 4 | 0 | 0 | 0
|  |  | 5 | Serial Debugging |  |  |  | 1 | 0 | 0 | 5 | 0 | 0 | 0
[5 empty] | 0 | On |  | 2 | 0 | 5 | 5 | 0 | 0 | 0 | char* M2Items05[]={"", "On", "Off", ""};
[5 empty] | 1 | Off |  | 2 | 1 | 5 | 5 | 0 | 0 | 0
|  |  | 5 | Erase EEPROM |  |  |  | 1 | 0 | 0 | 5 | 0 | 0 | 0
[5 empty] | 0 | On |  | 2 | 0 | 6 | 6 | 0 | 0 | 0 | char* M2Items05[]={"", "On", "Off", ""};
[5 empty] | 1 | Off |  | 2 | 1 | 6 | 6 | 0 | 0 | 0
1 | 1 | Timers Setup | [5 empty] | 0 | 0 | 0 | 0 | 0 | 1 | 0 | char* M1Items1[]={"", "Set Timer 1", "Set Timer 2", "Set Timer 3", "Set Timer 4", ""}; // setup menu item 2 for Timer Setup Min 0 Max 3
|  |  | 0 | Set Timer 1 |  |  |  | 1 | 0 | 0 | 0 | 1 | 1 | 0
[5 empty] | 0 | Set Timer 1 |  | 2 | 0 | 0 | 0 | 1 | 1 | 0 | char* M2Items10[]={"", "Set Timer 1", "Exit", ""};
[5 empty] | 1 | Exit |  | 2 | 1 | 0 | 0 | 1 | 1 | 0
|  |  | 1 | Set Timer 2 |  |  |  | 1 | 0 | 0 | 1 | 1 | 1 | 0
[5 empty] | 0 | Set Timer 2 |  | 2 | 0 | 1 | 1 | 1 | 1 | 0 | char* M2Items11[]={"", "Set Timer 2", "Exit", ""};
[5 empty] | 1 | Exit |  | 2 | 1 | 1 | 1 | 1 | 1 | 0
|  |  | 2 | Set Timer 3 |  |  |  | 1 | 0 | 0 | 2 | 1 | 1 | 0
[5 empty] | 0 | Set Timer 3 |  | 2 | 0 | 2 | 2 | 1 | 1 | 0 | char* M2Items12[]={"", "Set Timer 3", "Exit", ""};
[5 empty] | 1 | Exit |  | 2 | 1 | 2 | 2 | 1 | 1 | 0
|  |  | 3 | Set Timer 4 |  |  |  | 1 | 1 | 0 | 3 | 1 | 1 | 0
[5 empty] | 0 | Set Timer 4 |  | 2 | 0 | 3 | 3 | 1 | 1 | 0 | char* M2Items13[]={"", "Set Timer 4", "Exit", ""};
[5 empty] | 1 | Exit |  | 2 | 1 | 3 | 3 | 1 | 1 | 0
2 | 2 | Sensor Addr Config | [5 empty] | 0 | 0 | 0 | 0 | 0 | 2 | 0
|  |  | 0 | Temp Sens 1 Addr | 0 | Set Sen 1 Addr
[5 empty] | 1 | Exit
|  |  | 1 | Temp Sens 2 Addr | 0 | Set Sen 2 Addr
[5 empty] | 1 | Exit | [8 empty] | char* M1Items2[]={"", "Temp Sens 1 Addr", "Temp Sens 2 Addr", "Temp Sens 3 Addr", "Temp Sens 4 Addr", ""}; // setup menu item 3 for Timer Setup Min 0 Max 3
|  |  | 2 | Temp Sens 3 Addr | 0 | Set Sen 3 Addr | [8 empty] | char* M2Items20[]={"", "Set Sens 1 Addr", "Exit", ""};
[5 empty] | 1 | Exit | [8 empty] | char* M2Items21[]={"", "Set Sens 2 Addr", "Exit", ""};
|  |  | 3 | Temp Sens 4 Addr | 0 | Set Sen 4 Addr | [8 empty] | char* M2Items22[]={"", "Set Sens 3 Addr", "Exit", ""};
[5 empty] | 1 | Exit | [8 empty] | char* M2Items23[]={"", "Set Sens 4 Addr", "Exit", ""};
3 | 3 | Calibration | [5 empty] | 0 | 0 | 0 | 0 | 0 | 3 | 0 | char* M1Items3[]={"", "Temp 1 Calib", "Temp 2 Calib", "Temp 3 Calib", "Temp 4 Calib", "Flow Calib", ""}; // setup menu item 4 for Timer Setup Min 0 Max 4
|  |  | 0 | Temp 1 Calib | 0 | Calibrate Sensor 1 | [8 empty] | char* M2Items30[]={"", "Calibrate Sensor 1", "Exit", ""};
[5 empty] | 1 | [9 empty] | char* M2Items31[]={"", "Calibrate Sensor 2", "Exit", ""};
|  |  | 1 | Temp 2 Calib | 0 | Calibrate Sensor 2 | [8 empty] | char* M2Items32[]={"", "Calibrate Sensor 3", "Exit", ""};
[5 empty] | 1 | [9 empty] | char* M2Items33[]={"", "Calibrate Sensor 4", "Exit", ""};
|  |  | 2 | Temp 3 Calib | 0 | Calibrate Sensor 3 | [8 empty] | char* M2Items34[]={"", "Calibrate Flow Sens", "Exit", ""};
1
|  |  | 3 | Temp 4 Calib | 0 | Calibrate Sensor 4
1
|  |  | 4 | Flow Sensor Calib | 0 | Calibrate Flow Sens
1