## Non User Settings
NON USER SETTINGS				Start Address = 00	Ending Address = 19
E2 Address	Setting	Data Type	Bytes Used	Default	Info
0	configID	Boolean	2		Defines if there are setting stored in the EEPROM for the current config setup
1	First_Run	Boolean	1	0	Determines if this is the first run for the user 0 = first run; 1 = Other runs
2	Build Year	Byte	1	1	The Year when the file was complied
3	Build Month	Byte	1	1	The Month when the file was compiled
4	Build Day	Byte	1	1	The Day when the file was compiled
5	serialDebug byte 1	Byte	1	0	The 1st byte for the debugging bits See to the left for flag postions
6	serialDebug byte2	Byte	1	0	The 2nd byte for the debugging bits See to the left for flag postions

## User Settings
USER SETTINGS				Start Address = 20	Ending Address = 49
E2 Address	Setting	Data Type	Bytes Used	Default	Info
20	tempType	Boolean			Temperature Type 0 = Celsius; 1 = Fahrenheit
21	tempPrecision	Boolean
22	tempReadDelay	Byte
23	timeFormat	Boolean			Time format 0 = 24 hour, 1 = 12 hour
24	secondsDisplay	Byte			Display of the seconds: 0 = No; 1 = Yes
25	backlightLevel	Byte
26	backlightTimeout	Byte
27	flowSensorEnable	Byte			byte to determine if the flow sensor is enabled. 0 = Disabled, 1 = Enabled.
28	flowRateMax	Int
29	flowRateMin	Byte			minimum flow rate to trigger an alarm

	Light_Type	Int			Type of lighting 0 = Flourescent; 1 = LED

## Alarm Settings
Alarm SETTINGS					Start Address = 100	Ending Address =150
	E2 Address	Setting	Data Type	Bytes Used	Default	Info
	100	AlarmEnable	Byte	1	0	Byte for storing all 8 alarms using each bit for each alarm as an on or off.
	101	AlarmState	Byte	1	0	Current state of the Alarms: Stores all 8 alarms using each bit as an on or off.
ALARM 0	102	AlarmType[0]	Byte	1	0	Sets the type of alarm: 0=Day Lights, 1=Night Lights, 2=Relay
	103	AlarmRelay[0]	Byte	1	0	Which relay will this alarm trigger: 0-8
	104	AlarmHourOn[0]	Byte	1	12	Sets the on Hour for the Alarm On: Stored as a 0-23 24 hour format
	105	AlarmMinOn[0]	Byte	1	0	Sets the Minute for the Alarm On: Valid numbers are 0-59
	106	AlarmHourOff[0]	Byte	1	12	Sets the on Hour for the Alarm Off: Stored as a 0-23 24 hour format
	107	AlarmMinOff[0]	Byte	1	0	Sets the Minute for the Alarm Off: Valid numbers are 0-59
ALARM 1	108	AlarmType[1]	Byte	1	0	Sets the type of alarm: 0=Day Lights, 1=Night Lights, 2=Relay
	109	AlarmRelay[1]	Byte	1	0	Which relay will this alarm trigger: 0-8
	110	AlarmHourOn[1]	Byte	1	12	Sets the on Hour for the Alarm On: Stored as a 0-23 24 hour format
	111	AlarmMinOn[1]	Byte	1	0	Sets the Minute for the Alarm On: Valid numbers are 0-59
	112	AlarmHourOff[1]	Byte	1	12	Sets the on Hour for the Alarm Off: Stored as a 0-23 24 hour format
	113	AlarmMinOff[1]	Byte	1	0	Sets the Minute for the Alarm Off: Valid numbers are 0-59
ALARM 2	114	AlarmType[2]	Byte	1	0	Sets the type of alarm: 0=Day Lights, 1=Night Lights, 2=Relay
	115	AlarmRelay[2]	Byte	1	0	Which relay will this alarm trigger: 0-8
	116	AlarmHourOn[2]	Byte	1	12	Sets the on Hour for the Alarm On: Stored as a 0-23 24 hour format
	117	AlarmMinOn[2]	Byte	1	0	Sets the Minute for the Alarm On: Valid numbers are 0-59
	118	AlarmHourOff[2]	Byte	1	12	Sets the on Hour for the Alarm Off: Stored as a 0-23 24 hour format
	119	AlarmMinOff[2]	Byte	1	0	Sets the Minute for the Alarm Off: Valid numbers are 0-59
ALARM 3	120	AlarmType[3]	Byte	1	0	Sets the type of alarm: 0=Day Lights, 1=Night Lights, 2=Relay
	121	AlarmRelay[3]	Byte	1	0	Which relay will this alarm trigger: 0-8
	122	AlarmHourOn[3]	Byte	1	12	Sets the on Hour for the Alarm On: Stored as a 0-23 24 hour format
	123	AlarmMinOn[3]	Byte	1	0	Sets the Minute for the Alarm On: Valid numbers are 0-59
	124	AlarmHourOff[3]	Byte	1	12	Sets the on Hour for the Alarm Off: Stored as a 0-23 24 hour format
	125	AlarmMinOff[3]	Byte	1	0	Sets the Minute for the Alarm Off: Valid numbers are 0-59
ALARM 4	126	AlarmType[4]	Byte	1	0	Sets the type of alarm: 0=Day Lights, 1=Night Lights, 2=Relay
	127	AlarmRelay[4]	Byte	1	0	Which relay will this alarm trigger: 0-8
	128	AlarmHourOn[4]	Byte	1	12	Sets the on Hour for the Alarm On: Stored as a 0-23 24 hour format
	129	AlarmMinOn[4]	Byte	1	0	Sets the Minute for the Alarm On: Valid numbers are 0-59
	130	AlarmHourOff[4]	Byte	1	12	Sets the on Hour for the Alarm Off: Stored as a 0-23 24 hour format
	131	AlarmMinOff[4]	Byte	1	0	Sets the Minute for the Alarm Off: Valid numbers are 0-59
ALARM 5	132	AlarmType[5]	Byte	1	0	Sets the type of alarm: 0=Day Lights, 1=Night Lights, 2=Relay
	133	AlarmRelay[5]	Byte	1	0	Which relay will this alarm trigger: 0-8
	134	AlarmHourOn[5]	Byte	1	12	Sets the on Hour for the Alarm On: Stored as a 0-23 24 hour format
	135	AlarmMinOn[5]	Byte	1	0	Sets the Minute for the Alarm On: Valid numbers are 0-59
	136	AlarmHourOff[5]	Byte	1	12	Sets the on Hour for the Alarm Off: Stored as a 0-23 24 hour format
	137	AlarmMinOff[5]	Byte	1	0	Sets the Minute for the Alarm Off: Valid numbers are 0-59
ALARM 6	138	AlarmType[6]	Byte	1	0	Sets the type of alarm: 0=Day Lights, 1=Night Lights, 2=Relay
	139	AlarmRelay[6]	Byte	1	0	Which relay will this alarm trigger: 0-8
	140	AlarmHourOn[6]	Byte	1	12	Sets the on Hour for the Alarm On: Stored as a 0-23 24 hour format
	141	AlarmMinOn[6]	Byte	1	0	Sets the Minute for the Alarm On: Valid numbers are 0-59
	142	AlarmHourOff[6]	Byte	1	12	Sets the on Hour for the Alarm Off: Stored as a 0-23 24 hour format
	143	AlarmMinOff[6]	Byte	1	0	Sets the Minute for the Alarm Off: Valid numbers are 0-59
ALARM 7	144	AlarmType[7]	Byte	1	0	Sets the type of alarm: 0=Day Lights, 1=Night Lights, 2=Relay
	145	AlarmRelay[7]	Byte	1	0	Which relay will this alarm trigger: 0-8
	146	AlarmHourOn[7]	Byte	1	12	Sets the on Hour for the Alarm On: Stored as a 0-23 24 hour format
	147	AlarmMinOn[7]	Byte	1	0	Sets the Minute for the Alarm On: Valid numbers are 0-59
	148	AlarmHourOff[7]	Byte	1	12	Sets the on Hour for the Alarm Off: Stored as a 0-23 24 hour format
	149	AlarmMinOff[7]	Byte	1	0	Sets the Minute for the Alarm Off: Valid numbers are 0-59
	150	RelayState	Byte	1		Holds the current state of all alarms

## Sensor Settings
USER SETTINGS					Start Address = 151	Ending Address = 255
	E2 Address	Setting	Data Type	Bytes Used	Default	Info
tempSensorAddr[0]	151	address byte 0	Byte	1		Byte for storing the 8 byte address of the temperature sensor
	152	address byte 1	Byte	1		Byte for storing the 8 byte address of the temperature sensor
	153	address byte 2	Byte	1		Byte for storing the 8 byte address of the temperature sensor
	154	address byte 3	Byte	1		Byte for storing the 8 byte address of the temperature sensor
	155	address byte 4	Byte	1		Byte for storing the 8 byte address of the temperature sensor
	156	address byte 5	Byte	1		Byte for storing the 8 byte address of the temperature sensor
	157	address byte 6	Byte	1		Byte for storing the 8 byte address of the temperature sensor
	158	address byte 7	Byte	1		Byte for storing the 8 byte address of the temperature sensor
tempSensorAddr[1]	159	address byte 0	Byte	1		Byte for storing the 8 byte address of the temperature sensor
	160	address byte 1	Byte	1		Byte for storing the 8 byte address of the temperature sensor
	161	address byte 2	Byte	1		Byte for storing the 8 byte address of the temperature sensor
	162	address byte 3	Byte	1		Byte for storing the 8 byte address of the temperature sensor
	163	address byte 4	Byte	1		Byte for storing the 8 byte address of the temperature sensor
	164	address byte 5	Byte	1		Byte for storing the 8 byte address of the temperature sensor
	165	address byte 6	Byte	1		Byte for storing the 8 byte address of the temperature sensor
	166	address byte 7	Byte	1		Byte for storing the 8 byte address of the temperature sensor
tempSensorAddr[2]	167	address byte 0	Byte	1		Byte for storing the 8 byte address of the temperature sensor
	168	address byte 1	Byte	1		Byte for storing the 8 byte address of the temperature sensor
	169	address byte 2	Byte	1		Byte for storing the 8 byte address of the temperature sensor
	170	address byte 3	Byte	1		Byte for storing the 8 byte address of the temperature sensor
	171	address byte 4	Byte	1		Byte for storing the 8 byte address of the temperature sensor
	172	address byte 5	Byte	1		Byte for storing the 8 byte address of the temperature sensor
	173	address byte 6	Byte	1		Byte for storing the 8 byte address of the temperature sensor
	174	address byte 7	Byte	1		Byte for storing the 8 byte address of the temperature sensor
tempSensorAddr[3]	175	address byte 0	Byte	1		Byte for storing the 8 byte address of the temperature sensor
	176	address byte 1	Byte	1		Byte for storing the 8 byte address of the temperature sensor
	177	address byte 2	Byte	1		Byte for storing the 8 byte address of the temperature sensor
	178	address byte 3	Byte	1		Byte for storing the 8 byte address of the temperature sensor
	179	address byte 4	Byte	1		Byte for storing the 8 byte address of the temperature sensor
	180	address byte 5	Byte	1		Byte for storing the 8 byte address of the temperature sensor
	181	address byte 6	Byte	1		Byte for storing the 8 byte address of the temperature sensor
	182	address byte 7	Byte	1		Byte for storing the 8 byte address of the temperature sensor
tempSensorNameGraph[0]	183	char 0	char	1		char for storing a character for the sensor name
	184	char 1	char	1		char for storing a character for the sensor name
	185	char 2	char	1		char for storing a character for the sensor name
	186	char 3	char	1		char for storing a character for the sensor name
	187	char 4	char	1		char for storing a character for the sensor name
	188	char 5	char	1		char for storing a character for the sensor name
	189	char 6	char	1		char for storing a character for the sensor name
	190	char 7	char	1		char for storing a character for the sensor name
	191	char 8	char	1		char for storing a character for the sensor name
	192	char 9	char	1		char for storing a character for the sensor name
tempSensorNameGraph[1]	193	char 0	char	1		char for storing a character for the sensor name
	194	char 1	char	1		char for storing a character for the sensor name
	195	char 2	char	1		char for storing a character for the sensor name
	196	char 3	char	1		char for storing a character for the sensor name
	197	char 4	char	1		char for storing a character for the sensor name
	198	char 5	char	1		char for storing a character for the sensor name
	199	char 6	char	1		char for storing a character for the sensor name
	200	char 7	char	1		char for storing a character for the sensor name
	201	char 8	char	1		char for storing a character for the sensor name
	202	char 9	char	1		char for storing a character for the sensor name
tempSensorNameGraph[2]	203	char 0	char	1		char for storing a character for the sensor name
	204	char 1	char	1		char for storing a character for the sensor name
	205	char 2	char	1		char for storing a character for the sensor name
	206	char 3	char	1		char for storing a character for the sensor name
	207	char 4	char	1		char for storing a character for the sensor name
	208	char 5	char	1		char for storing a character for the sensor name
	209	char 6	char	1		char for storing a character for the sensor name
	210	char 7	char	1		char for storing a character for the sensor name
	211	char 8	char	1		char for storing a character for the sensor name
	212	char 9	char	1		char for storing a character for the sensor name
tempSensorNameGraph[3]	213	char 0	char	1		char for storing a character for the sensor name
	214	char 1	char	1		char for storing a character for the sensor name
	215	char 2	char	1		char for storing a character for the sensor name
	216	char 3	char	1		char for storing a character for the sensor name
	217	char 4	char	1		char for storing a character for the sensor name
	218	char 5	char	1		char for storing a character for the sensor name
	219	char 6	char	1		char for storing a character for the sensor name
	220	char 7	char	1		char for storing a character for the sensor name
	221	char 8	char	1		char for storing a character for the sensor name
	222	char 9	char	1		char for storing a character for the sensor name
	223		char
	224		char
	225		char
	226		char
	227		char
	228		char
	229
	230
	231
	232
	233
	234
	235
	236
	237
	238
	239
	240
	241
	242
	243
	244
	245
	246
	247
	248
	249
	250
	251
	252
	253
	254
	255

## Bit Shift
	7	6	5	4	3	2	1	0				Serial debugging bits					id	Alarmid	Alarmid
Alarm 0	0	0	0	0	0	0	0	1		1		0	Disabled					0	1	2		0	0
Alarm 1	0	0	0	0	0	0	1	0		2		1	Temperature Sensors					1	3	4		1	1
Alarm 2	0	0	0	0	0	1	0	0		4		2	Menu System					2	5	6		2	2
Alarm 3	0	0	0	0	1	0	0	0		8		4	Alarm					3	7	8		3	3
Alarm 4	0	0	0	1	0	0	0	0		16		8	EEPROM read/write					4	9	10		4	4
Alarm 5	0	0	1	0	0	0	0	0		32		16	Relays					5	11	12		5	5
Alarm 6	0	1	0	0	0	0	0	0		64		32	System					6	13	14		6	6
Alarm 7	1	0	0	0	0	0	0	0		128		64	Flow Sensor					7	15	16		7	7
				128
				255	All Debugging enabled
AlarmEnable	0	0	0	0	0	0	0	0	0
	0	0	0	0	0	0	0	1	1	1
	0	0	0	0	0	0	1	0	2	10		MenuNumSel types
	0	0	0	0	0	0	1	1	3	11		0	Normal numbers
	0	0	0	0	0	1	0	0	4	100		1	Time	For Hours	Minutes should work fine with Normal numbers
	0	0	0	0	0	1	0	1	5	101		2	Yes/No
	0	0	0	0	0	1	1	0	6	110		4	Enable/Disable
	0	0	0	0	0	1	1	1	7	111		8	+/-
	0	0	0	0	1	0	0	0	8	1000		16	Day of the week
	0	0	0	0	1	0	0	1	9	1001		32
	0	0	0	0	1	0	1	0	10	1010		64	Suppress the save or exit saving message
	0	0	0	0	1	0	1	1	11	1011		128	No write to EEPROM	Any number higher than 128 will be no write
	0	0	0	0	1	1	0	0	12	1100		255
	0	0	0	0	1	1	0	1	13	1101
	0	0	0	0	1	1	1	0	14	1110		LCDTimeDisplay display variables
	0	0	0	0	1	1	1	1	15	1111		0	No
	0	0	0	1	0	0	0	0	16	10000		1
	0	0	0	1	0	0	0	1	17	10001		2
	0	0	0	1	0	0	1	0	18	10010		4
	0	0	0	1	0	0	1	1	19	10011		8
	0	0	0	1	0	1	0	0	20	10100		16
	0	0	0	1	0	1	0	1	21	10101		32
	0	0	0	1	0	1	1	0	22	10110		64
	0	0	0	1	0	1	1	1	23	10111		128
	0	0	0	1	1	0	0	0	24	11000		255
	0	0	0	1	1	0	0	1	25	11001
	0	0	0	1	1	0	1	0	26	11010
	0	0	0	1	1	0	1	1	27	11011
	0	0	0	1	1	1	0	0	28	11100
	0	0	0	1	1	1	0	1	29	11101
	0	0	0	1	1	1	1	0	30	11110
	0	0	0	1	1	1	1	1	31	11111
	0	0	1	0	0	0	0	0	32	100000
	0	0	1	0	0	0	0	1	33	100001
	0	0	1	0	0	0	1	0	34	100010
	0	0	1	0	0	0	1	1	35	100011
	0	0	1	0	0	1	0	0	36	100100
	0	0	1	0	0	1	0	1	37	100101
	0	0	1	0	0	1	1	0	38	100110
	0	0	1	0	0	1	1	1	39	100111
	0	0	1	0	1	0	0	0	40	101000
	0	0	1	0	1	0	0	1	41	101001
	0	0	1	0	1	0	1	0	42	101010
	0	0	1	0	1	0	1	1	43	101011
	0	0	1	0	1	1	0	0	44	101100
	0	0	1	0	1	1	0	1	45	101101
	0	0	1	0	1	1	1	0	46	101110
	0	0	1	0	1	1	1	1	47	101111
	0	0	1	1	0	0	0	0	48	110000
	0	0	1	1	0	0	0	1	49	110001
	0	0	1	1	0	0	1	0	50	110010
	0	0	1	1	0	0	1	1	51	110011
	0	0	1	1	0	1	0	0	52	110100
	0	0	1	1	0	1	0	1	53	110101
	0	0	1	1	0	1	1	0	54	110110
	0	0	1	1	0	1	1	1	55	110111
	0	0	1	1	1	0	0	0	56	111000
	0	0	1	1	1	0	0	1	57	111001
	0	0	1	1	1	0	1	0	58	111010
	0	0	1	1	1	0	1	1	59	111011
	0	0	1	1	1	1	0	0	60	111100
	0	0	1	1	1	1	0	1	61	111101
	0	0	1	1	1	1	1	0	62	111110
	0	0	1	1	1	1	1	1	63	111111
	0	1	0	0	0	0	0	0	64	1000000
	0	1	0	0	0	0	0	1	65	1000001
	0	1	0	0	0	0	1	0	66	1000010
	0	1	0	0	0	0	1	1	67	1000011
	0	1	0	0	0	1	0	0	68	1000100
	0	1	0	0	0	1	0	1	69	1000101
	0	1	0	0	0	1	1	0	70	1000110
	0	1	0	0	0	1	1	1	71	1000111
	0	1	0	0	1	0	0	0	72	1001000
	0	1	0	0	1	0	0	1	73	1001001
	0	1	0	0	1	0	1	0	74	1001010
	0	1	0	0	1	0	1	1	75	1001011
	0	1	0	0	1	1	0	0	76	1001100
	0	1	0	0	1	1	0	1	77	1001101
	0	1	0	0	1	1	1	0	78	1001110
	0	1	0	0	1	1	1	1	79	1001111
	0	1	0	1	0	0	0	0	80	1010000
	0	1	0	1	0	0	0	1	81	1010001
	0	1	0	1	0	0	1	0	82	1010010
	0	1	0	1	0	0	1	1	83	1010011
	0	1	0	1	0	1	0	0	84	1010100
	0	1	0	1	0	1	0	1	85	1010101
	0	1	0	1	0	1	1	0	86	1010110
	0	1	0	1	0	1	1	1	87	1010111
	0	1	0	1	1	0	0	0	88	1011000
	0	1	0	1	1	0	0	1	89	1011001
	0	1	0	1	1	0	1	0	90	1011010
	0	1	0	1	1	0	1	1	91	1011011
	0	1	0	1	1	1	0	0	92	1011100
	0	1	0	1	1	1	0	1	93	1011101
	0	1	0	1	1	1	1	0	94	1011110
	0	1	0	1	1	1	1	1	95	1011111
	0	1	1	0	0	0	0	0	96	1100000
	0	1	1	0	0	0	0	1	97	1100001
	0	1	1	0	0	0	1	0	98	1100010
	0	1	1	0	0	0	1	1	99	1100011
	0	1	1	0	0	1	0	0	100	1100100
	0	1	1	0	0	1	0	1	101	1100101
	0	1	1	0	0	1	1	0	102	1100110
	0	1	1	0	0	1	1	1	103	1100111
	0	1	1	0	1	0	0	0	104	1101000
	0	1	1	0	1	0	0	1	105	1101001
	0	1	1	0	1	0	1	0	106	1101010
	0	1	1	0	1	0	1	1	107	1101011
	0	1	1	0	1	1	0	0	108	1101100
	0	1	1	0	1	1	0	1	109	1101101
	0	1	1	0	1	1	1	0	110	1101110
	0	1	1	0	1	1	1	1	111	1101111
	0	1	1	1	0	0	0	0	112	1110000
	0	1	1	1	0	0	0	1	113	1110001
	0	1	1	1	0	0	1	0	114	1110010
	0	1	1	1	0	0	1	1	115	1110011
	0	1	1	1	0	1	0	0	116	1110100
	0	1	1	1	0	1	0	1	117	1110101
	0	1	1	1	0	1	1	0	118	1110110
	0	1	1	1	0	1	1	1	119	1110111
	0	1	1	1	1	0	0	0	120	1111000
	0	1	1	1	1	0	0	1	121	1111001
	0	1	1	1	1	0	1	0	122	1111010
	0	1	1	1	1	0	1	1	123	1111011
	0	1	1	1	1	1	0	0	124	1111100
	0	1	1	1	1	1	0	1	125	1111101
	0	1	1	1	1	1	1	0	126	1111110
	0	1	1	1	1	1	1	1	127	1111111
	1	0	0	0	0	0	0	0	128	10000000
	1	0	0	0	0	0	0	1	129	10000001
	1	0	0	0	0	0	1	0	130	10000010
	1	0	0	0	0	0	1	1	131	10000011
	1	0	0	0	0	1	0	0	132	10000100
	1	0	0	0	0	1	0	1	133	10000101
	1	0	0	0	0	1	1	0	134	10000110
	1	0	0	0	0	1	1	1	135	10000111
	1	0	0	0	1	0	0	0	136	10001000
	1	0	0	0	1	0	0	1	137	10001001
	1	0	0	0	1	0	1	0	138	10001010
	1	0	0	0	1	0	1	1	139	10001011
	1	0	0	0	1	1	0	0	140	10001100
	1	0	0	0	1	1	0	1	141	10001101
	1	0	0	0	1	1	1	0	142	10001110
	1	0	0	0	1	1	1	1	143	10001111
	1	0	0	1	0	0	0	0	144	10010000
	1	0	0	1	0	0	0	1	145	10010001
	1	0	0	1	0	0	1	0	146	10010010
	1	0	0	1	0	0	1	1	147	10010011
	1	0	0	1	0	1	0	0	148	10010100
	1	0	0	1	0	1	0	1	149	10010101
	1	0	0	1	0	1	1	0	150	10010110
	1	0	0	1	0	1	1	1	151	10010111
	1	0	0	1	1	0	0	0	152	10011000
	1	0	0	1	1	0	0	1	153	10011001
	1	0	0	1	1	0	1	0	154	10011010
	1	0	0	1	1	0	1	1	155	10011011
	1	0	0	1	1	1	0	0	156	10011100
	1	0	0	1	1	1	0	1	157	10011101
	1	0	0	1	1	1	1	0	158	10011110
	1	0	0	1	1	1	1	1	159	10011111
	1	0	1	0	0	0	0	0	160	10100000
	1	0	1	0	0	0	0	1	161	10100001
	1	0	1	0	0	0	1	0	162	10100010
	1	0	1	0	0	0	1	1	163	10100011
	1	0	1	0	0	1	0	0	164	10100100
	1	0	1	0	0	1	0	1	165	10100101
	1	0	1	0	0	1	1	0	166	10100110
	1	0	1	0	0	1	1	1	167	10100111
	1	0	1	0	1	0	0	0	168	10101000
	1	0	1	0	1	0	0	1	169	10101001
	1	0	1	0	1	0	1	0	170	10101010
	1	0	1	0	1	0	1	1	171	10101011
	1	0	1	0	1	1	0	0	172	10101100
	1	0	1	0	1	1	0	1	173	10101101
	1	0	1	0	1	1	1	0	174	10101110
	1	0	1	0	1	1	1	1	175	10101111
	1	0	1	1	0	0	0	0	176	10110000
	1	0	1	1	0	0	0	1	177	10110001
	1	0	1	1	0	0	1	0	178	10110010
	1	0	1	1	0	0	1	1	179	10110011
	1	0	1	1	0	1	0	0	180	10110100
	1	0	1	1	0	1	0	1	181	10110101
	1	0	1	1	0	1	1	0	182	10110110
	1	0	1	1	0	1	1	1	183	10110111
	1	0	1	1	1	0	0	0	184	10111000
	1	0	1	1	1	0	0	1	185	10111001
	1	0	1	1	1	0	1	0	186	10111010
	1	0	1	1	1	0	1	1	187	10111011
	1	0	1	1	1	1	0	0	188	10111100
	1	0	1	1	1	1	0	1	189	10111101
	1	0	1	1	1	1	1	0	190	10111110
	1	0	1	1	1	1	1	1	191	10111111
	1	1	0	0	0	0	0	0	192	11000000
	1	1	0	0	0	0	0	1	193	11000001
	1	1	0	0	0	0	1	0	194	11000010
	1	1	0	0	0	0	1	1	195	11000011
	1	1	0	0	0	1	0	0	196	11000100
	1	1	0	0	0	1	0	1	197	11000101
	1	1	0	0	0	1	1	0	198	11000110
	1	1	0	0	0	1	1	1	199	11000111
	1	1	0	0	1	0	0	0	200	11001000
	1	1	0	0	1	0	0	1	201	11001001
	1	1	0	0	1	0	1	0	202	11001010
	1	1	0	0	1	0	1	1	203	11001011
	1	1	0	0	1	1	0	0	204	11001100
	1	1	0	0	1	1	0	1	205	11001101
	1	1	0	0	1	1	1	0	206	11001110
	1	1	0	0	1	1	1	1	207	11001111
	1	1	0	1	0	0	0	0	208	11010000
	1	1	0	1	0	0	0	1	209	11010001
	1	1	0	1	0	0	1	0	210	11010010
	1	1	0	1	0	0	1	1	211	11010011
	1	1	0	1	0	1	0	0	212	11010100
	1	1	0	1	0	1	0	1	213	11010101
	1	1	0	1	0	1	1	0	214	11010110
	1	1	0	1	0	1	1	1	215	11010111
	1	1	0	1	1	0	0	0	216	11011000
	1	1	0	1	1	0	0	1	217	11011001
	1	1	0	1	1	0	1	0	218	11011010
	1	1	0	1	1	0	1	1	219	11011011
	1	1	0	1	1	1	0	0	220	11011100
	1	1	0	1	1	1	0	1	221	11011101
	1	1	0	1	1	1	1	0	222	11011110
	1	1	0	1	1	1	1	1	223	11011111
	1	1	1	0	0	0	0	0	224	11100000
	1	1	1	0	0	0	0	1	225	11100001
	1	1	1	0	0	0	1	0	226	11100010
	1	1	1	0	0	0	1	1	227	11100011
	1	1	1	0	0	1	0	0	228	11100100
	1	1	1	0	0	1	0	1	229	11100101
	1	1	1	0	0	1	1	0	230	11100110
	1	1	1	0	0	1	1	1	231	11100111
	1	1	1	0	1	0	0	0	232	11101000
	1	1	1	0	1	0	0	1	233	11101001
	1	1	1	0	1	0	1	0	234	11101010
	1	1	1	0	1	0	1	1	235	11101011
	1	1	1	0	1	1	0	0	236	11101100
	1	1	1	0	1	1	0	1	237	11101101
	1	1	1	0	1	1	1	0	238	11101110
	1	1	1	0	1	1	1	1	239	11101111
	1	1	1	1	0	0	0	0	240	11110000
	1	1	1	1	0	0	0	1	241	11110001
	1	1	1	1	0	0	1	0	242	11110010
	1	1	1	1	0	0	1	1	243	11110011
	1	1	1	1	0	1	0	0	244	11110100
	1	1	1	1	0	1	0	1	245	11110101
	1	1	1	1	0	1	1	0	246	11110110
	1	1	1	1	0	1	1	1	247	11110111
	1	1	1	1	1	0	0	0	248	11111000
	1	1	1	1	1	0	0	1	249	11111001
	1	1	1	1	1	0	1	0	250	11111010
	1	1	1	1	1	0	1	1	251	11111011
	1	1	1	1	1	1	0	0	252	11111100
	1	1	1	1	1	1	0	1	253	11111101
	1	1	1	1	1	1	1	0	254	11111110
	1	1	1	1	1	1	1	1	255	11111111

## Timing
4 sensor readings
before	3736	10014	20015	30014	40014
after	4486	10764	20764	30764	40764
total millis	750	750	749	750	750

3 sensor readings					162
before	3599	10014	20015	30014	40014
after	4187	10602	20602	30602	40602
total millis	588	588	587	588	588

2 sensor readings					147
before	3485	10014	20015	30014	40014
after	3926	10455	20455	30454	40455
total millis	441	441	440	440	441

2 sensor readings					132
before	3397	10014	20015	30014	40014
after	3705	10322	20323	30322	40323
total millis	308	308	308	308	309

log writing
before	4187	10602	20602	30602	40765
after	4196	10611	20611	30611	40774
total millis	9	9	9	9	9

SD Card writing
before	60777	130775	200774	260774	320774
after	60788	130787	200786	260787	320786
total millis	11	12	12	13	12

Date and Time Display
before	5000	6000	7002	8000	9001
after	5000	6000	7003	8000	9001
after	5014	6014	7016	8014	9016
total millis	14	14	13	14	15