## Non User Settings
NON USER SETTINGS |  |  |  | Start Address = 00 | Ending Address = 19
E2 Address | Setting | Data Type | Bytes Used | Default | Info
0 | configID | int | 2 |  | Defines if there are setting stored in the EEPROM for the current config setup
1 | First_Run | Boolean | 1 | 0 | Determines if this is the first run for the user 0 = first run; 1 = Other runs
2 | Build Year | int | 1 | 1 | The Year when the file was complied
3 | Build Month | Byte | 1 | 1 | The Month when the file was compiled
4 | Build Day | Byte | 1 | 1 | The Day when the file was compiled
5 | serialDebug | Boolean | 1 | 0 | Turns the Serial debugging flag byte. See to the left for flag postions
6

## User Settings
USER SETTINGS |  |  |  | Start Address = 20 | Ending Address = 49
E2 Address | Setting | Data Type | Bytes Used | Default | Info
20 | tempType | Boolean |  |  | Temperature Type 0 = Celsius; 1 = Fahrenheit
21 | tempPrecision | Boolean
22 | tempReadDelay | Byte
23 | timeFormat | Boolean |  |  | Time format 0 = 24 hour, 1 = 12 hour
24 | backlightLevel | Byte
25 | backlightTimeout | Byte
26 | Flow Sensor 100% | Byte
27 | Flow Sensor User Level | Byte
| Light_Type | Int |  |  | Type of lighting 0 = Flourescent; 1 = LED

## Alarm Settings
Alarm SETTINGS |  |  |  |  | Start Address = 100 | Ending Address =200
| E2 Address | Setting | Data Type | Bytes Used | Default | Info
| 100 | AlarmEnable | Byte | 1 | 0 | Byte for storing all 8 alarms using each bit for each alarm as an on or off.
| 101 | AlarmState | Byte | 1 | 0 | Current state of the Alarms: Stores all 8 alarms using each bit as an on or off.
ALARM 0 | 102 | AlarmType[0] | Byte | 1 | 0 | Sets the type of alarm: 0=Day Lights, 1=Night Lights, 2=Relay
| 103 | AlarmRelay[0] | Byte | 1 | 0 | Which relay will this alarm trigger: 0-8
| 104 | AlarmHourOn[0] | Byte | 1 | 12 | Sets the on Hour for the Alarm On: Stored as a 0-23 24 hour format
| 105 | AlarmMinOn[0] | Byte | 1 | 0 | Sets the Minute for the Alarm On: Valid numbers are 0-59
| 106 | AlarmHourOff[0] | Byte | 1 | 12 | Sets the on Hour for the Alarm Off: Stored as a 0-23 24 hour format
| 107 | AlarmMinOff[0] | Byte | 1 | 0 | Sets the Minute for the Alarm Off: Valid numbers are 0-59
ALARM 1 | 108 | AlarmType[1] | Byte | 1 | 0 | Sets the type of alarm: 0=Day Lights, 1=Night Lights, 2=Relay
| 109 | AlarmRelay[1] | Byte | 1 | 0 | Which relay will this alarm trigger: 0-8
| 110 | AlarmHourOn[1] | Byte | 1 | 12 | Sets the on Hour for the Alarm On: Stored as a 0-23 24 hour format
| 111 | AlarmMinOn[1] | Byte | 1 | 0 | Sets the Minute for the Alarm On: Valid numbers are 0-59
| 112 | AlarmHourOff[1] | Byte | 1 | 12 | Sets the on Hour for the Alarm Off: Stored as a 0-23 24 hour format
| 113 | AlarmMinOff[1] | Byte | 1 | 0 | Sets the Minute for the Alarm Off: Valid numbers are 0-59
ALARM 2 | 114 | AlarmType[2] | Byte | 1 | 0 | Sets the type of alarm: 0=Day Lights, 1=Night Lights, 2=Relay
| 115 | AlarmRelay[2] | Byte | 1 | 0 | Which relay will this alarm trigger: 0-8
| 116 | AlarmHourOn[2] | Byte | 1 | 12 | Sets the on Hour for the Alarm On: Stored as a 0-23 24 hour format
| 117 | AlarmMinOn[2] | Byte | 1 | 0 | Sets the Minute for the Alarm On: Valid numbers are 0-59
| 118 | AlarmHourOff[2] | Byte | 1 | 12 | Sets the on Hour for the Alarm Off: Stored as a 0-23 24 hour format
| 119 | AlarmMinOff[2] | Byte | 1 | 0 | Sets the Minute for the Alarm Off: Valid numbers are 0-59
ALARM 3 | 120 | AlarmType[3] | Byte | 1 | 0 | Sets the type of alarm: 0=Day Lights, 1=Night Lights, 2=Relay
| 121 | AlarmRelay[3] | Byte | 1 | 0 | Which relay will this alarm trigger: 0-8
| 122 | AlarmHourOn[3] | Byte | 1 | 12 | Sets the on Hour for the Alarm On: Stored as a 0-23 24 hour format
| 123 | AlarmMinOn[3] | Byte | 1 | 0 | Sets the Minute for the Alarm On: Valid numbers are 0-59
| 124 | AlarmHourOff[3] | Byte | 1 | 12 | Sets the on Hour for the Alarm Off: Stored as a 0-23 24 hour format
| 125 | AlarmMinOff[3] | Byte | 1 | 0 | Sets the Minute for the Alarm Off: Valid numbers are 0-59
ALARM 4 | 126 | AlarmType[4] | Byte | 1 | 0 | Sets the type of alarm: 0=Day Lights, 1=Night Lights, 2=Relay
| 127 | AlarmRelay[4] | Byte | 1 | 0 | Which relay will this alarm trigger: 0-8
| 128 | AlarmHourOn[4] | Byte | 1 | 12 | Sets the on Hour for the Alarm On: Stored as a 0-23 24 hour format
| 129 | AlarmMinOn[4] | Byte | 1 | 0 | Sets the Minute for the Alarm On: Valid numbers are 0-59
| 130 | AlarmHourOff[4] | Byte | 1 | 12 | Sets the on Hour for the Alarm Off: Stored as a 0-23 24 hour format
| 131 | AlarmMinOff[4] | Byte | 1 | 0 | Sets the Minute for the Alarm Off: Valid numbers are 0-59
ALARM 5 | 132 | AlarmType[5] | Byte | 1 | 0 | Sets the type of alarm: 0=Day Lights, 1=Night Lights, 2=Relay
| 133 | AlarmRelay[5] | Byte | 1 | 0 | Which relay will this alarm trigger: 0-8
| 134 | AlarmHourOn[5] | Byte | 1 | 12 | Sets the on Hour for the Alarm On: Stored as a 0-23 24 hour format
| 135 | AlarmMinOn[5] | Byte | 1 | 0 | Sets the Minute for the Alarm On: Valid numbers are 0-59
| 136 | AlarmHourOff[5] | Byte | 1 | 12 | Sets the on Hour for the Alarm Off: Stored as a 0-23 24 hour format
| 137 | AlarmMinOff[5] | Byte | 1 | 0 | Sets the Minute for the Alarm Off: Valid numbers are 0-59
ALARM 6 | 138 | AlarmType[6] | Byte | 1 | 0 | Sets the type of alarm: 0=Day Lights, 1=Night Lights, 2=Relay
| 139 | AlarmRelay[6] | Byte | 1 | 0 | Which relay will this alarm trigger: 0-8
| 140 | AlarmHourOn[6] | Byte | 1 | 12 | Sets the on Hour for the Alarm On: Stored as a 0-23 24 hour format
| 141 | AlarmMinOn[6] | Byte | 1 | 0 | Sets the Minute for the Alarm On: Valid numbers are 0-59
| 142 | AlarmHourOff[6] | Byte | 1 | 12 | Sets the on Hour for the Alarm Off: Stored as a 0-23 24 hour format
| 143 | AlarmMinOff[6] | Byte | 1 | 0 | Sets the Minute for the Alarm Off: Valid numbers are 0-59
ALARM 7 | 144 | AlarmType[7] | Byte | 1 | 0 | Sets the type of alarm: 0=Day Lights, 1=Night Lights, 2=Relay
| 145 | AlarmRelay[7] | Byte | 1 | 0 | Which relay will this alarm trigger: 0-8
| 146 | AlarmHourOn[7] | Byte | 1 | 12 | Sets the on Hour for the Alarm On: Stored as a 0-23 24 hour format
| 147 | AlarmMinOn[7] | Byte | 1 | 0 | Sets the Minute for the Alarm On: Valid numbers are 0-59
| 148 | AlarmHourOff[7] | Byte | 1 | 12 | Sets the on Hour for the Alarm Off: Stored as a 0-23 24 hour format
| 149 | AlarmMinOff[7] | Byte | 1 | 0 | Sets the Minute for the Alarm Off: Valid numbers are 0-59

## Bit Shift
| 7 | 6 | 5 | 4 | 3 | 2 | 1 | 0
Alarm 0 | 0 | 0 | 0 | 0 | 0 | 0 | 0 | 1 |  | 1 | 2 | Temperature Sensors
Alarm 1 | 0 | 0 | 0 | 0 | 0 | 0 | 1 | 0 |  | 2 | 3 | Menu System
Alarm 2 | 0 | 0 | 0 | 0 | 0 | 1 | 0 | 0 |  | 4 | 4 | Alarm
Alarm 3 | 0 | 0 | 0 | 0 | 1 | 0 | 0 | 0 |  | 8 | 5 | EEPROM read/write
Alarm 4 | 0 | 0 | 0 | 1 | 0 | 0 | 0 | 0 |  | 16 | 6
Alarm 5 | 0 | 0 | 1 | 0 | 0 | 0 | 0 | 0 |  | 32 | 7 | System
Alarm 6 | 0 | 1 | 0 | 0 | 0 | 0 | 0 | 0 |  | 64
Alarm 7 | 1 | 0 | 0 | 0 | 0 | 0 | 0 | 0 |  | 128 | 0 | Disabled
[11 empty] | 1 | All Debugging enabled
AlarmEnable | 0 | 0 | 0 | 0 | 0 | 0 | 0 | 0 | 0 | 0
| 0 | 0 | 0 | 0 | 0 | 0 | 0 | 1 | 1 | 1
| 0 | 0 | 0 | 0 | 0 | 0 | 1 | 0 | 2 | 10
| 0 | 0 | 0 | 0 | 0 | 0 | 1 | 1 | 3 | 11
| 0 | 0 | 0 | 0 | 0 | 1 | 0 | 0 | 4 | 100
| 0 | 0 | 0 | 0 | 0 | 1 | 0 | 1 | 5 | 101
| 0 | 0 | 0 | 0 | 0 | 1 | 1 | 0 | 6 | 110
| 0 | 0 | 0 | 0 | 0 | 1 | 1 | 1 | 7 | 111
| 0 | 0 | 0 | 0 | 1 | 0 | 0 | 0 | 8 | 1000
| 0 | 0 | 0 | 0 | 1 | 0 | 0 | 1 | 9 | 1001
| 0 | 0 | 0 | 0 | 1 | 0 | 1 | 0 | 10 | 1010
| 0 | 0 | 0 | 0 | 1 | 0 | 1 | 1 | 11 | 1011
| 0 | 0 | 0 | 0 | 1 | 1 | 0 | 0 | 12 | 1100
| 0 | 0 | 0 | 0 | 1 | 1 | 0 | 1 | 13 | 1101
| 0 | 0 | 0 | 0 | 1 | 1 | 1 | 0 | 14 | 1110
| 0 | 0 | 0 | 0 | 1 | 1 | 1 | 1 | 15 | 1111
| 0 | 0 | 0 | 1 | 0 | 0 | 0 | 0 | 16 | 10000
| 0 | 0 | 0 | 1 | 0 | 0 | 0 | 1 | 17 | 10001
| 0 | 0 | 0 | 1 | 0 | 0 | 1 | 0 | 18 | 10010
| 0 | 0 | 0 | 1 | 0 | 0 | 1 | 1 | 19 | 10011
| 0 | 0 | 0 | 1 | 0 | 1 | 0 | 0 | 20 | 10100
| 0 | 0 | 0 | 1 | 0 | 1 | 0 | 1 | 21 | 10101
| 0 | 0 | 0 | 1 | 0 | 1 | 1 | 0 | 22 | 10110
| 0 | 0 | 0 | 1 | 0 | 1 | 1 | 1 | 23 | 10111
| 0 | 0 | 0 | 1 | 1 | 0 | 0 | 0 | 24 | 11000
| 0 | 0 | 0 | 1 | 1 | 0 | 0 | 1 | 25 | 11001
| 0 | 0 | 0 | 1 | 1 | 0 | 1 | 0 | 26 | 11010
| 0 | 0 | 0 | 1 | 1 | 0 | 1 | 1 | 27 | 11011
| 0 | 0 | 0 | 1 | 1 | 1 | 0 | 0 | 28 | 11100
| 0 | 0 | 0 | 1 | 1 | 1 | 0 | 1 | 29 | 11101
| 0 | 0 | 0 | 1 | 1 | 1 | 1 | 0 | 30 | 11110
| 0 | 0 | 0 | 1 | 1 | 1 | 1 | 1 | 31 | 11111
| 0 | 0 | 1 | 0 | 0 | 0 | 0 | 0 | 32 | 100000
| 0 | 0 | 1 | 0 | 0 | 0 | 0 | 1 | 33 | 100001
| 0 | 0 | 1 | 0 | 0 | 0 | 1 | 0 | 34 | 100010
| 0 | 0 | 1 | 0 | 0 | 0 | 1 | 1 | 35 | 100011
| 0 | 0 | 1 | 0 | 0 | 1 | 0 | 0 | 36 | 100100
| 0 | 0 | 1 | 0 | 0 | 1 | 0 | 1 | 37 | 100101
| 0 | 0 | 1 | 0 | 0 | 1 | 1 | 0 | 38 | 100110
| 0 | 0 | 1 | 0 | 0 | 1 | 1 | 1 | 39 | 100111
| 0 | 0 | 1 | 0 | 1 | 0 | 0 | 0 | 40 | 101000
| 0 | 0 | 1 | 0 | 1 | 0 | 0 | 1 | 41 | 101001
| 0 | 0 | 1 | 0 | 1 | 0 | 1 | 0 | 42 | 101010
| 0 | 0 | 1 | 0 | 1 | 0 | 1 | 1 | 43 | 101011
| 0 | 0 | 1 | 0 | 1 | 1 | 0 | 0 | 44 | 101100
| 0 | 0 | 1 | 0 | 1 | 1 | 0 | 1 | 45 | 101101
| 0 | 0 | 1 | 0 | 1 | 1 | 1 | 0 | 46 | 101110
| 0 | 0 | 1 | 0 | 1 | 1 | 1 | 1 | 47 | 101111
| 0 | 0 | 1 | 1 | 0 | 0 | 0 | 0 | 48 | 110000
| 0 | 0 | 1 | 1 | 0 | 0 | 0 | 1 | 49 | 110001
| 0 | 0 | 1 | 1 | 0 | 0 | 1 | 0 | 50 | 110010
| 0 | 0 | 1 | 1 | 0 | 0 | 1 | 1 | 51 | 110011
| 0 | 0 | 1 | 1 | 0 | 1 | 0 | 0 | 52 | 110100
| 0 | 0 | 1 | 1 | 0 | 1 | 0 | 1 | 53 | 110101
| 0 | 0 | 1 | 1 | 0 | 1 | 1 | 0 | 54 | 110110
| 0 | 0 | 1 | 1 | 0 | 1 | 1 | 1 | 55 | 110111
| 0 | 0 | 1 | 1 | 1 | 0 | 0 | 0 | 56 | 111000
| 0 | 0 | 1 | 1 | 1 | 0 | 0 | 1 | 57 | 111001
| 0 | 0 | 1 | 1 | 1 | 0 | 1 | 0 | 58 | 111010
| 0 | 0 | 1 | 1 | 1 | 0 | 1 | 1 | 59 | 111011
| 0 | 0 | 1 | 1 | 1 | 1 | 0 | 0 | 60 | 111100
| 0 | 0 | 1 | 1 | 1 | 1 | 0 | 1 | 61 | 111101
| 0 | 0 | 1 | 1 | 1 | 1 | 1 | 0 | 62 | 111110
| 0 | 0 | 1 | 1 | 1 | 1 | 1 | 1 | 63 | 111111
| 0 | 1 | 0 | 0 | 0 | 0 | 0 | 0 | 64 | 1000000
| 0 | 1 | 0 | 0 | 0 | 0 | 0 | 1 | 65 | 1000001
| 0 | 1 | 0 | 0 | 0 | 0 | 1 | 0 | 66 | 1000010
| 0 | 1 | 0 | 0 | 0 | 0 | 1 | 1 | 67 | 1000011
| 0 | 1 | 0 | 0 | 0 | 1 | 0 | 0 | 68 | 1000100
| 0 | 1 | 0 | 0 | 0 | 1 | 0 | 1 | 69 | 1000101
| 0 | 1 | 0 | 0 | 0 | 1 | 1 | 0 | 70 | 1000110
| 0 | 1 | 0 | 0 | 0 | 1 | 1 | 1 | 71 | 1000111
| 0 | 1 | 0 | 0 | 1 | 0 | 0 | 0 | 72 | 1001000
| 0 | 1 | 0 | 0 | 1 | 0 | 0 | 1 | 73 | 1001001
| 0 | 1 | 0 | 0 | 1 | 0 | 1 | 0 | 74 | 1001010
| 0 | 1 | 0 | 0 | 1 | 0 | 1 | 1 | 75 | 1001011
| 0 | 1 | 0 | 0 | 1 | 1 | 0 | 0 | 76 | 1001100
| 0 | 1 | 0 | 0 | 1 | 1 | 0 | 1 | 77 | 1001101
| 0 | 1 | 0 | 0 | 1 | 1 | 1 | 0 | 78 | 1001110
| 0 | 1 | 0 | 0 | 1 | 1 | 1 | 1 | 79 | 1001111
| 0 | 1 | 0 | 1 | 0 | 0 | 0 | 0 | 80 | 1010000
| 0 | 1 | 0 | 1 | 0 | 0 | 0 | 1 | 81 | 1010001
| 0 | 1 | 0 | 1 | 0 | 0 | 1 | 0 | 82 | 1010010
| 0 | 1 | 0 | 1 | 0 | 0 | 1 | 1 | 83 | 1010011
| 0 | 1 | 0 | 1 | 0 | 1 | 0 | 0 | 84 | 1010100
| 0 | 1 | 0 | 1 | 0 | 1 | 0 | 1 | 85 | 1010101
| 0 | 1 | 0 | 1 | 0 | 1 | 1 | 0 | 86 | 1010110
| 0 | 1 | 0 | 1 | 0 | 1 | 1 | 1 | 87 | 1010111
| 0 | 1 | 0 | 1 | 1 | 0 | 0 | 0 | 88 | 1011000
| 0 | 1 | 0 | 1 | 1 | 0 | 0 | 1 | 89 | 1011001
| 0 | 1 | 0 | 1 | 1 | 0 | 1 | 0 | 90 | 1011010
| 0 | 1 | 0 | 1 | 1 | 0 | 1 | 1 | 91 | 1011011
| 0 | 1 | 0 | 1 | 1 | 1 | 0 | 0 | 92 | 1011100
| 0 | 1 | 0 | 1 | 1 | 1 | 0 | 1 | 93 | 1011101
| 0 | 1 | 0 | 1 | 1 | 1 | 1 | 0 | 94 | 1011110
| 0 | 1 | 0 | 1 | 1 | 1 | 1 | 1 | 95 | 1011111
| 0 | 1 | 1 | 0 | 0 | 0 | 0 | 0 | 96 | 1100000
| 0 | 1 | 1 | 0 | 0 | 0 | 0 | 1 | 97 | 1100001
| 0 | 1 | 1 | 0 | 0 | 0 | 1 | 0 | 98 | 1100010
| 0 | 1 | 1 | 0 | 0 | 0 | 1 | 1 | 99 | 1100011
| 0 | 1 | 1 | 0 | 0 | 1 | 0 | 0 | 100 | 1100100
| 0 | 1 | 1 | 0 | 0 | 1 | 0 | 1 | 101 | 1100101
| 0 | 1 | 1 | 0 | 0 | 1 | 1 | 0 | 102 | 1100110
| 0 | 1 | 1 | 0 | 0 | 1 | 1 | 1 | 103 | 1100111
| 0 | 1 | 1 | 0 | 1 | 0 | 0 | 0 | 104 | 1101000
| 0 | 1 | 1 | 0 | 1 | 0 | 0 | 1 | 105 | 1101001
| 0 | 1 | 1 | 0 | 1 | 0 | 1 | 0 | 106 | 1101010
| 0 | 1 | 1 | 0 | 1 | 0 | 1 | 1 | 107 | 1101011
| 0 | 1 | 1 | 0 | 1 | 1 | 0 | 0 | 108 | 1101100
| 0 | 1 | 1 | 0 | 1 | 1 | 0 | 1 | 109 | 1101101
| 0 | 1 | 1 | 0 | 1 | 1 | 1 | 0 | 110 | 1101110
| 0 | 1 | 1 | 0 | 1 | 1 | 1 | 1 | 111 | 1101111
| 0 | 1 | 1 | 1 | 0 | 0 | 0 | 0 | 112 | 1110000
| 0 | 1 | 1 | 1 | 0 | 0 | 0 | 1 | 113 | 1110001
| 0 | 1 | 1 | 1 | 0 | 0 | 1 | 0 | 114 | 1110010
| 0 | 1 | 1 | 1 | 0 | 0 | 1 | 1 | 115 | 1110011
| 0 | 1 | 1 | 1 | 0 | 1 | 0 | 0 | 116 | 1110100
| 0 | 1 | 1 | 1 | 0 | 1 | 0 | 1 | 117 | 1110101
| 0 | 1 | 1 | 1 | 0 | 1 | 1 | 0 | 118 | 1110110
| 0 | 1 | 1 | 1 | 0 | 1 | 1 | 1 | 119 | 1110111
| 0 | 1 | 1 | 1 | 1 | 0 | 0 | 0 | 120 | 1111000
| 0 | 1 | 1 | 1 | 1 | 0 | 0 | 1 | 121 | 1111001
| 0 | 1 | 1 | 1 | 1 | 0 | 1 | 0 | 122 | 1111010
| 0 | 1 | 1 | 1 | 1 | 0 | 1 | 1 | 123 | 1111011
| 0 | 1 | 1 | 1 | 1 | 1 | 0 | 0 | 124 | 1111100
| 0 | 1 | 1 | 1 | 1 | 1 | 0 | 1 | 125 | 1111101
| 0 | 1 | 1 | 1 | 1 | 1 | 1 | 0 | 126 | 1111110
| 0 | 1 | 1 | 1 | 1 | 1 | 1 | 1 | 127 | 1111111
| 1 | 0 | 0 | 0 | 0 | 0 | 0 | 0 | 128 | 10000000
| 1 | 0 | 0 | 0 | 0 | 0 | 0 | 1 | 129 | 10000001
| 1 | 0 | 0 | 0 | 0 | 0 | 1 | 0 | 130 | 10000010
| 1 | 0 | 0 | 0 | 0 | 0 | 1 | 1 | 131 | 10000011
| 1 | 0 | 0 | 0 | 0 | 1 | 0 | 0 | 132 | 10000100
| 1 | 0 | 0 | 0 | 0 | 1 | 0 | 1 | 133 | 10000101
| 1 | 0 | 0 | 0 | 0 | 1 | 1 | 0 | 134 | 10000110
| 1 | 0 | 0 | 0 | 0 | 1 | 1 | 1 | 135 | 10000111
| 1 | 0 | 0 | 0 | 1 | 0 | 0 | 0 | 136 | 10001000
| 1 | 0 | 0 | 0 | 1 | 0 | 0 | 1 | 137 | 10001001
| 1 | 0 | 0 | 0 | 1 | 0 | 1 | 0 | 138 | 10001010
| 1 | 0 | 0 | 0 | 1 | 0 | 1 | 1 | 139 | 10001011
| 1 | 0 | 0 | 0 | 1 | 1 | 0 | 0 | 140 | 10001100
| 1 | 0 | 0 | 0 | 1 | 1 | 0 | 1 | 141 | 10001101
| 1 | 0 | 0 | 0 | 1 | 1 | 1 | 0 | 142 | 10001110
| 1 | 0 | 0 | 0 | 1 | 1 | 1 | 1 | 143 | 10001111
| 1 | 0 | 0 | 1 | 0 | 0 | 0 | 0 | 144 | 10010000
| 1 | 0 | 0 | 1 | 0 | 0 | 0 | 1 | 145 | 10010001
| 1 | 0 | 0 | 1 | 0 | 0 | 1 | 0 | 146 | 10010010
| 1 | 0 | 0 | 1 | 0 | 0 | 1 | 1 | 147 | 10010011
| 1 | 0 | 0 | 1 | 0 | 1 | 0 | 0 | 148 | 10010100
| 1 | 0 | 0 | 1 | 0 | 1 | 0 | 1 | 149 | 10010101
| 1 | 0 | 0 | 1 | 0 | 1 | 1 | 0 | 150 | 10010110
| 1 | 0 | 0 | 1 | 0 | 1 | 1 | 1 | 151 | 10010111
| 1 | 0 | 0 | 1 | 1 | 0 | 0 | 0 | 152 | 10011000
| 1 | 0 | 0 | 1 | 1 | 0 | 0 | 1 | 153 | 10011001
| 1 | 0 | 0 | 1 | 1 | 0 | 1 | 0 | 154 | 10011010
| 1 | 0 | 0 | 1 | 1 | 0 | 1 | 1 | 155 | 10011011
| 1 | 0 | 0 | 1 | 1 | 1 | 0 | 0 | 156 | 10011100
| 1 | 0 | 0 | 1 | 1 | 1 | 0 | 1 | 157 | 10011101
| 1 | 0 | 0 | 1 | 1 | 1 | 1 | 0 | 158 | 10011110
| 1 | 0 | 0 | 1 | 1 | 1 | 1 | 1 | 159 | 10011111
| 1 | 0 | 1 | 0 | 0 | 0 | 0 | 0 | 160 | 10100000
| 1 | 0 | 1 | 0 | 0 | 0 | 0 | 1 | 161 | 10100001
| 1 | 0 | 1 | 0 | 0 | 0 | 1 | 0 | 162 | 10100010
| 1 | 0 | 1 | 0 | 0 | 0 | 1 | 1 | 163 | 10100011
| 1 | 0 | 1 | 0 | 0 | 1 | 0 | 0 | 164 | 10100100
| 1 | 0 | 1 | 0 | 0 | 1 | 0 | 1 | 165 | 10100101
| 1 | 0 | 1 | 0 | 0 | 1 | 1 | 0 | 166 | 10100110
| 1 | 0 | 1 | 0 | 0 | 1 | 1 | 1 | 167 | 10100111
| 1 | 0 | 1 | 0 | 1 | 0 | 0 | 0 | 168 | 10101000
| 1 | 0 | 1 | 0 | 1 | 0 | 0 | 1 | 169 | 10101001
| 1 | 0 | 1 | 0 | 1 | 0 | 1 | 0 | 170 | 10101010
| 1 | 0 | 1 | 0 | 1 | 0 | 1 | 1 | 171 | 10101011
| 1 | 0 | 1 | 0 | 1 | 1 | 0 | 0 | 172 | 10101100
| 1 | 0 | 1 | 0 | 1 | 1 | 0 | 1 | 173 | 10101101
| 1 | 0 | 1 | 0 | 1 | 1 | 1 | 0 | 174 | 10101110
| 1 | 0 | 1 | 0 | 1 | 1 | 1 | 1 | 175 | 10101111
| 1 | 0 | 1 | 1 | 0 | 0 | 0 | 0 | 176 | 10110000
| 1 | 0 | 1 | 1 | 0 | 0 | 0 | 1 | 177 | 10110001
| 1 | 0 | 1 | 1 | 0 | 0 | 1 | 0 | 178 | 10110010
| 1 | 0 | 1 | 1 | 0 | 0 | 1 | 1 | 179 | 10110011
| 1 | 0 | 1 | 1 | 0 | 1 | 0 | 0 | 180 | 10110100
| 1 | 0 | 1 | 1 | 0 | 1 | 0 | 1 | 181 | 10110101
| 1 | 0 | 1 | 1 | 0 | 1 | 1 | 0 | 182 | 10110110
| 1 | 0 | 1 | 1 | 0 | 1 | 1 | 1 | 183 | 10110111
| 1 | 0 | 1 | 1 | 1 | 0 | 0 | 0 | 184 | 10111000
| 1 | 0 | 1 | 1 | 1 | 0 | 0 | 1 | 185 | 10111001
| 1 | 0 | 1 | 1 | 1 | 0 | 1 | 0 | 186 | 10111010
| 1 | 0 | 1 | 1 | 1 | 0 | 1 | 1 | 187 | 10111011
| 1 | 0 | 1 | 1 | 1 | 1 | 0 | 0 | 188 | 10111100
| 1 | 0 | 1 | 1 | 1 | 1 | 0 | 1 | 189 | 10111101
| 1 | 0 | 1 | 1 | 1 | 1 | 1 | 0 | 190 | 10111110
| 1 | 0 | 1 | 1 | 1 | 1 | 1 | 1 | 191 | 10111111
| 1 | 1 | 0 | 0 | 0 | 0 | 0 | 0 | 192 | 11000000
| 1 | 1 | 0 | 0 | 0 | 0 | 0 | 1 | 193 | 11000001
| 1 | 1 | 0 | 0 | 0 | 0 | 1 | 0 | 194 | 11000010
| 1 | 1 | 0 | 0 | 0 | 0 | 1 | 1 | 195 | 11000011
| 1 | 1 | 0 | 0 | 0 | 1 | 0 | 0 | 196 | 11000100
| 1 | 1 | 0 | 0 | 0 | 1 | 0 | 1 | 197 | 11000101
| 1 | 1 | 0 | 0 | 0 | 1 | 1 | 0 | 198 | 11000110
| 1 | 1 | 0 | 0 | 0 | 1 | 1 | 1 | 199 | 11000111
| 1 | 1 | 0 | 0 | 1 | 0 | 0 | 0 | 200 | 11001000
| 1 | 1 | 0 | 0 | 1 | 0 | 0 | 1 | 201 | 11001001
| 1 | 1 | 0 | 0 | 1 | 0 | 1 | 0 | 202 | 11001010
| 1 | 1 | 0 | 0 | 1 | 0 | 1 | 1 | 203 | 11001011
| 1 | 1 | 0 | 0 | 1 | 1 | 0 | 0 | 204 | 11001100
| 1 | 1 | 0 | 0 | 1 | 1 | 0 | 1 | 205 | 11001101
| 1 | 1 | 0 | 0 | 1 | 1 | 1 | 0 | 206 | 11001110
| 1 | 1 | 0 | 0 | 1 | 1 | 1 | 1 | 207 | 11001111
| 1 | 1 | 0 | 1 | 0 | 0 | 0 | 0 | 208 | 11010000
| 1 | 1 | 0 | 1 | 0 | 0 | 0 | 1 | 209 | 11010001
| 1 | 1 | 0 | 1 | 0 | 0 | 1 | 0 | 210 | 11010010
| 1 | 1 | 0 | 1 | 0 | 0 | 1 | 1 | 211 | 11010011
| 1 | 1 | 0 | 1 | 0 | 1 | 0 | 0 | 212 | 11010100
| 1 | 1 | 0 | 1 | 0 | 1 | 0 | 1 | 213 | 11010101
| 1 | 1 | 0 | 1 | 0 | 1 | 1 | 0 | 214 | 11010110
| 1 | 1 | 0 | 1 | 0 | 1 | 1 | 1 | 215 | 11010111
| 1 | 1 | 0 | 1 | 1 | 0 | 0 | 0 | 216 | 11011000
| 1 | 1 | 0 | 1 | 1 | 0 | 0 | 1 | 217 | 11011001
| 1 | 1 | 0 | 1 | 1 | 0 | 1 | 0 | 218 | 11011010
| 1 | 1 | 0 | 1 | 1 | 0 | 1 | 1 | 219 | 11011011
| 1 | 1 | 0 | 1 | 1 | 1 | 0 | 0 | 220 | 11011100
| 1 | 1 | 0 | 1 | 1 | 1 | 0 | 1 | 221 | 11011101
| 1 | 1 | 0 | 1 | 1 | 1 | 1 | 0 | 222 | 11011110
| 1 | 1 | 0 | 1 | 1 | 1 | 1 | 1 | 223 | 11011111
| 1 | 1 | 1 | 0 | 0 | 0 | 0 | 0 | 224 | 11100000
| 1 | 1 | 1 | 0 | 0 | 0 | 0 | 1 | 225 | 11100001
| 1 | 1 | 1 | 0 | 0 | 0 | 1 | 0 | 226 | 11100010
| 1 | 1 | 1 | 0 | 0 | 0 | 1 | 1 | 227 | 11100011
| 1 | 1 | 1 | 0 | 0 | 1 | 0 | 0 | 228 | 11100100
| 1 | 1 | 1 | 0 | 0 | 1 | 0 | 1 | 229 | 11100101
| 1 | 1 | 1 | 0 | 0 | 1 | 1 | 0 | 230 | 11100110
| 1 | 1 | 1 | 0 | 0 | 1 | 1 | 1 | 231 | 11100111
| 1 | 1 | 1 | 0 | 1 | 0 | 0 | 0 | 232 | 11101000
| 1 | 1 | 1 | 0 | 1 | 0 | 0 | 1 | 233 | 11101001
| 1 | 1 | 1 | 0 | 1 | 0 | 1 | 0 | 234 | 11101010
| 1 | 1 | 1 | 0 | 1 | 0 | 1 | 1 | 235 | 11101011
| 1 | 1 | 1 | 0 | 1 | 1 | 0 | 0 | 236 | 11101100
| 1 | 1 | 1 | 0 | 1 | 1 | 0 | 1 | 237 | 11101101
| 1 | 1 | 1 | 0 | 1 | 1 | 1 | 0 | 238 | 11101110
| 1 | 1 | 1 | 0 | 1 | 1 | 1 | 1 | 239 | 11101111
| 1 | 1 | 1 | 1 | 0 | 0 | 0 | 0 | 240 | 11110000
| 1 | 1 | 1 | 1 | 0 | 0 | 0 | 1 | 241 | 11110001
| 1 | 1 | 1 | 1 | 0 | 0 | 1 | 0 | 242 | 11110010
| 1 | 1 | 1 | 1 | 0 | 0 | 1 | 1 | 243 | 11110011
| 1 | 1 | 1 | 1 | 0 | 1 | 0 | 0 | 244 | 11110100
| 1 | 1 | 1 | 1 | 0 | 1 | 0 | 1 | 245 | 11110101
| 1 | 1 | 1 | 1 | 0 | 1 | 1 | 0 | 246 | 11110110
| 1 | 1 | 1 | 1 | 0 | 1 | 1 | 1 | 247 | 11110111
| 1 | 1 | 1 | 1 | 1 | 0 | 0 | 0 | 248 | 11111000
| 1 | 1 | 1 | 1 | 1 | 0 | 0 | 1 | 249 | 11111001
| 1 | 1 | 1 | 1 | 1 | 0 | 1 | 0 | 250 | 11111010
| 1 | 1 | 1 | 1 | 1 | 0 | 1 | 1 | 251 | 11111011
| 1 | 1 | 1 | 1 | 1 | 1 | 0 | 0 | 252 | 11111100
| 1 | 1 | 1 | 1 | 1 | 1 | 0 | 1 | 253 | 11111101
| 1 | 1 | 1 | 1 | 1 | 1 | 1 | 0 | 254 | 11111110
| 1 | 1 | 1 | 1 | 1 | 1 | 1 | 1 | 255 | 11111111

## LCD Setups
| 0 | 1 | 2 | 3 | 4 | 5 | 6 | 7 | 8 | 9 | 10 | 11 | 12 | 13 | 14 | 15 | 16 | 17 | 18 | 19 |  | 0 | 1 | 2 | 3 | 4 | 5 | 6 | 7 | 8 | 9 | 10 | 11 | 12 | 13 | 14 | 15 | 16 | 17 | 18 | 19 | id | Alarmid | Alarmid
0 |  | T | i | m | e | r |  | 1 |  | i | s |  | E | n | a | b | l | e | d |  | 0 |  | T | i | m | e | r |  | 1 |  | i | s |  | D | i | s | a | b | l | e | d | 0 | 1 | 2 | 0 | 0
1 | [9 empty] | O | n | - | 1 | 2 | : | 5 | 9 |  | A | M | 1 | [12 empty] | O | n | - | 1 | 2 | : | 5 | 9 | 1 | 3 | 4 | 1 | 1
2 | > | E | d | i | t |  |  |  | O | f | f | - | 1 | 2 | : | 5 | 9 |  | P | M | 2 | > | E | d | i | t | [6 empty] | O | f | f | - | 1 | 2 | : | 5 | 9 | 2 | 5 | 6 | 2 | 2
3 |  | E | x | i | t | [8 empty] | R | e | l | a | y |  | 1 | 3 |  | E | x | i | t | [8 empty] | R | e | l | a | y |  | 8 | 3 | 7 | 8 | 3 | 3
| 0 | 1 | 2 | 3 | 4 | 5 | 6 | 7 | 8 | 9 | 10 | 11 | 12 | 13 | 14 | 15 | 16 | 17 | 18 | 19 |  | 0 | 1 | 2 | 3 | 4 | 5 | 6 | 7 | 8 | 9 | 10 | 11 | 12 | 13 | 14 | 15 | 16 | 17 | 18 | 19 | 4 | 9 | 10 | 4 | 4
0 |  | T | i | m | e | r |  | 1 |  | - |  | O | n |  | T | i | m | e |  |  | 0 |  | T | i | m | e | r |  | 1 |  | - |  | O | n |  | T | i | m | e |  |  | 5 | 11 | 12 | 5 | 5
1 | [6 empty] | 1 | 2 | : | 5 | 9 |  | A | M | [6 empty] | 1 | [7 empty] | 2 | 4 | : | 5 | 9 | [8 empty] | 6 | 13 | 14 | 6 | 6
2 | S | e | t |  |  |  | ˄ | ˄ | [12 empty] | 2 | S | e | t |  |  |  |  | ˄ | ˄ | [11 empty] | 7 | 15 | 16 | 7 | 7
3 | H | o | u | r | [16 empty] | 3 | H | o | u | r
| 0 | 1 | 2 | 3 | 4 | 5 | 6 | 7 | 8 | 9 | 10 | 11 | 12 | 13 | 14 | 15 | 16 | 17 | 18 | 19 |  | 0 | 1 | 2 | 3 | 4 | 5 | 6 | 7 | 8 | 9 | 10 | 11 | 12 | 13 | 14 | 15 | 16 | 17 | 18 | 19
0 |  | T | i | m | e | r |  | 1 |  | - |  | O | f | f |  | T | i | m | e |  | 0 |  | T | i | m | e | r |  | 1 |  | - |  | O | f | f |  | T | i | m | e
1 | [6 empty] | 1 | 2 | : | 5 | 9 |  | A | M | [6 empty] | 1 | [7 empty] | 2 | 4 | : | 5 | 9
2 | S | e | t | [6 empty] | ˄ | ˄ | [9 empty] | 2 | S | e | t | [7 empty] | ˄ | ˄
3 | M | i | n | u | t | e | [14 empty] | 3 | M | i | n | u | t | e
| 0 | 1 | 2 | 3 | 4 | 5 | 6 | 7 | 8 | 9 | 10 | 11 | 12 | 13 | 14 | 15 | 16 | 17 | 18 | 19 |  | 0 | 1 | 2 | 3 | 4 | 5 | 6 | 7 | 8 | 9 | 10 | 11 | 12 | 13 | 14 | 15 | 16 | 17 | 18 | 19
0 |  |  | T | i | m | e | r |  | 1 |  | - |  | R | e | l | a | y |  |  |  | 0 | [9 empty] | O | n | - | 1 | 2 | : | 5 | 9 |  | A | M
1 | [9 empty] | 1 | [10 empty] | 1 | [12 empty] | r | 1 | 2 | 3 | 4 | 5 | 6 | 7
2 | S | e | l | e | c | t |  |  |  | ˄ | [10 empty] | 2 | [12 empty] | O | n | - | 1 | 2 | : | 5 | 9
3 | R | e | l | a | y | [15 empty] | 3
| 0 | 1 | 2 | 3 | 4 | 5 | 6 | 7 | 8 | 9 | 10 | 11 | 12 | 13 | 14 | 15 | 16 | 17 | 18 | 19 |  | 0 | 1 | 2 | 3 | 4 | 5 | 6 | 7 | 8 | 9 | 10 | 11 | 12 | 13 | 14 | 15 | 16 | 17 | 18 | 19
0 |  | T | i | m | e | r |  | 1 |  | - |  | E | n | a | b | l | e | d |  |  |  |  | T | i | m | e | r |  | 1 |  | - |  | O | n | 2: T; 3: i; 4: m; 5: e
1 | [8 empty] | Y | e | s | [16 empty] | 1 | 2 | : | 5 | 9 |  | A | bar: 1
2 | E | n | a | b | l | e |  |  | ˄ | ˄ | ˄ | [10 empty] | S | e | t |  |  |  | ˄ | ˄
3 | T | i | m | e | r | [16 empty] | H | o | u | r
| 0 | 1 | 2 | 3 | 4 | 5 | 6 | 7 | 8 | 9 | 10 | 11 | 12 | 13 | 14 | 15 | 16 | 17 | 18 | 19 |  | 0 | 1 | 2 | 3 | 4 | 5 | 6 | 7 | 8 | 9 | 10 | 11 | 12 | 13 | 14 | 15 | 16 | 17 | 18 | 19
0 |  | T | i | m | e | r |  | 1 |  | - |  | D | i | s | a | b | l | e | d |  | 0 | T | i | m | e | r |  | 1 |  | - |  | R | e | l | a | y |  | T | y | p | e
1 | [8 empty] | Y | e | s | [9 empty] | 1 | [9 empty] | 1
2 | E | n | a | b | l | e |  |  | ˄ | ˄ | ˄ | [9 empty] | 2 | 0 | = | D | a | y |  |  |  |  | ˄ |  |  |  | 2 | = | C | O | 2
3 | T | i | m | e | r | [15 empty] | 3 | 1 | = | N | i | g | h | t | [6 empty] | 3 | = | O | t | h | e | r
| 0 | 1 | 2 | 3 | 4 | 5 | 6 | 7 | 8 | 9 | 10 | 11 | 12 | 13 | 14 | 15 | 16 | 17 | 18 | 19 |  | 0 | 1 | 2 | 3 | 4 | 5 | 6 | 7 | 8 | 9 | 10 | 11 | 12 | 13 | 14 | 15 | 16 | 17 | 18 | 19
0 | 1 | 1 | : | 2 | 0 | : | 4 | 4 | P | M |  | S | 1 |  | 7 | 4 | . | 3 |  | F | 0 |  | 1 | : | 2 | 0 | : | 4 | 4 | P | M |  | S | 1 |  | 7 | 4 | . | 3 |  | F
1 |  | 1 | / | 2 | 8 | / | 2 | 0 | 1 | 5 |  | S | 2 |  | 7 | 4 | . | 3 |  | F | 1 |  | 1 | / | 2 | 8 | / | 2 | 0 | 1 | 5 |  | S | 2 |  | 7 | 4 | . | 3 |  | F
2 | [11 empty] | S | 3 |  | 7 | 4 | . | 3 |  | F | 2 | [11 empty] | S | 3 |  | 7 | 4 | . | 3 |  | F
3 | - | - | - | - | - | - | - | - |  |  |  | S | 4 |  | 7 | 4 | . | 3 |  | F | 3 | - | - | - | - | - | - | - | - |  |  |  | S | 4 |  | 7 | 4 | . | 3 |  | F
| 0 | 1 | 2 | 3 | 4 | 5 | 6 | 7 | 8 | 9 | 10 | 11 | 12 | 13 | 14 | 15 | 16 | 17 | 18 | 19 |  | 0 | 1 | 2 | 3 | 4 | 5 | 6 | 7 | 8 | 9 | 10 | 11 | 12 | 13 | 14 | 15 | 16 | 17 | 18 | 19
0 |  | 2 | 3 | : | 2 | 0 | : | 4 | 4 |  |  | S | 1 |  | 7 | 4 | . | 3 |  | F | 0 |  |  | 1 | : | 2 | 0 | : | 4 | 4 |  |  | S | 1 |  | 7 | 4 | . | 3 |  | F
1 |  | 1 | / | 2 | 8 | / | 2 | 0 | 1 | 5 |  | S | 2 |  | 7 | 4 | . | 3 |  | F | 1 |  | 1 | / | 2 | 8 | / | 2 | 0 | 1 | 5 |  | S | 2 |  | 7 | 4 | . | 3 |  | F
2 | [11 empty] | S | 3 |  | 7 | 4 | . | 3 |  | F | 2 | [11 empty] | S | 3 |  | 7 | 4 | . | 3 |  | F
3 | + | + | + | + | + | + | + | + |  |  |  | S | 4 |  | 7 | 4 | . | 3 |  | F | 3 | + | + | + | + | + | + | + | + |  |  |  | S | 4 |  | 7 | 4 | . | 3 |  | F

## Menu Variables
Mlevel |  |  | MLevel1 |  | MLevel2 |  | MLevel3 | Mlevel | M2Start | M2Sel | M1Start | M1Sel | M0Start | M0Sel
| M0Start |  | M1Start |  | M2Start |  | M3Start | [7 empty] | char* M0Items[]={"", "System Config", "Timers Setup", "Sensor Addr Config","Calibration",""}; // setup menu items here Min Cursor = 0 and Max Cursor = 3
| M0Sel |  | M1Sel |  | M2Sel |  | M3Sel
0 | 0 | System Config | [5 empty] | 0 | 0 | 0 | 0 | 0 | 0 | 0 | char* M1Items0[]={"", "Temp Type", "Temp Precision", "Time Format", "B Light Brightness", "Set Date/Time", "Serial Debugging", ""}; // setup menu item 1 for System Config Min 0 Max 6
|  |  | 0 | Temp Type |  |  |  | 1 | 0 | 0 | 0 | 0 | 0 | 0
[5 empty] | 0 | Celsius |  | 2 | 0 | 0 | 0 | 0 | 0 | 0 | char* M2Items00[]={"", "Celsius", "Fahrenheit", ""};
[5 empty] | 1 | Fahrenheit |  | 2 | 1 | 0 | 0 | 0 | 0 | 0
|  |  | 1 | Temp Precision |  |  |  | 1 | 0 | 0 | 1 | 0 | 0 | 0
[5 empty] | 0 | No Decimal |  | 2 | 0 | 1 | 1 | 0 | 0 | 0 | char* M2Items01[]={"", "No Decimal", "1 Decimal", ""};
[5 empty] | 1 | 1 Decimal |  | 2 | 1 | 1 | 1 | 0 | 0 | 0
|  |  | 2 | Time Format |  |  |  | 1 | 0 | 0 | 2 | 0 | 0 | 0
[5 empty] | 0 | 12 Hour |  | 2 | 0 | 2 | 2 | 0 | 0 | 0 | char* M2Items02[]={"", "12 Hour", "24 Hour", ""};
[5 empty] | 1 | 24 Hour |  | 2 | 1 | 2 | 2 | 0 | 0 | 0
|  |  | 3 | B Light Brightnes |  |  |  | 1 | 0 | 0 | 3 | 0 | 0 | 0
[5 empty] | 0 | Need this one |  | 2 | 0 | 3 | 3 | 0 | 0 | 0 | char* M2Items03[]={"", "B Light Brightness", ""};
[5 empty] | 1 |  |  | 2 | 1 | 3 | 3 | 0 | 0 | 0
|  |  | 4 | Set Date/Time |  |  |  | 1 | 0 | 0 | 4 | 0 | 0 | 0
[5 empty] | 0 | Need this one too |  | 2 | 0 | 4 | 4 | 0 | 0 | 0 | char* M2Items04[]={"", "Need Date/Time Here", ""};
[5 empty] | 1 |  |  | 2 | 1 | 4 | 4 | 0 | 0 | 0
|  |  | 5 | Serial Debugging |  |  |  | 1 | 0 | 0 | 5 | 0 | 0 | 0
[5 empty] | 0 | On |  | 2 | 0 | 5 | 5 | 0 | 0 | 0 | char* M2Items05[]={"", "On", "Off", ""};
[5 empty] | 1 | Off |  | 2 | 1 | 5 | 5 | 0 | 0 | 0
|  |  | 5 | Erase EEPROM |  |  |  | 1 | 0 | 0 | 5 | 0 | 0 | 0
[5 empty] | 0 | On |  | 2 | 0 | 6 | 6 | 0 | 0 | 0 | char* M2Items05[]={"", "On", "Off", ""};
[5 empty] | 1 | Off |  | 2 | 1 | 6 | 6 | 0 | 0 | 0
1 | 1 | Timers Setup | [5 empty] | 0 | 0 | 0 | 0 | 0 | 1 | 0 | char* M1Items1[]={"", "Set Timer 1", "Set Timer 2", "Set Timer 3", "Set Timer 4", ""}; // setup menu item 2 for Timer Setup Min 0 Max 3
|  |  | 0 | Set Timer 1 |  |  |  | 1 | 0 | 0 | 0 | 1 | 1 | 0
[5 empty] | 0 | Set Timer 1 |  | 2 | 0 | 0 | 0 | 1 | 1 | 0 | char* M2Items10[]={"", "Set Timer 1", "Exit", ""};
[5 empty] | 1 | Exit |  | 2 | 1 | 0 | 0 | 1 | 1 | 0
|  |  | 1 | Set Timer 2 |  |  |  | 1 | 0 | 0 | 1 | 1 | 1 | 0
[5 empty] | 0 | Set Timer 2 |  | 2 | 0 | 1 | 1 | 1 | 1 | 0 | char* M2Items11[]={"", "Set Timer 2", "Exit", ""};
[5 empty] | 1 | Exit |  | 2 | 1 | 1 | 1 | 1 | 1 | 0
|  |  | 2 | Set Timer 3 |  |  |  | 1 | 0 | 0 | 2 | 1 | 1 | 0
[5 empty] | 0 | Set Timer 3 |  | 2 | 0 | 2 | 2 | 1 | 1 | 0 | char* M2Items12[]={"", "Set Timer 3", "Exit", ""};
[5 empty] | 1 | Exit |  | 2 | 1 | 2 | 2 | 1 | 1 | 0
|  |  | 3 | Set Timer 4 |  |  |  | 1 | 1 | 0 | 3 | 1 | 1 | 0
[5 empty] | 0 | Set Timer 4 |  | 2 | 0 | 3 | 3 | 1 | 1 | 0 | char* M2Items13[]={"", "Set Timer 4", "Exit", ""};
[5 empty] | 1 | Exit |  | 2 | 1 | 3 | 3 | 1 | 1 | 0
2 | 2 | Sensor Addr Config | [5 empty] | 0 | 0 | 0 | 0 | 0 | 2 | 0
|  |  | 0 | Temp Sens 1 Addr | 0 | Set Sen 1 Addr
[5 empty] | 1 | Exit
|  |  | 1 | Temp Sens 2 Addr | 0 | Set Sen 2 Addr
[5 empty] | 1 | Exit | [8 empty] | char* M1Items2[]={"", "Temp Sens 1 Addr", "Temp Sens 2 Addr", "Temp Sens 3 Addr", "Temp Sens 4 Addr", ""}; // setup menu item 3 for Timer Setup Min 0 Max 3
|  |  | 2 | Temp Sens 3 Addr | 0 | Set Sen 3 Addr | [8 empty] | char* M2Items20[]={"", "Set Sens 1 Addr", "Exit", ""};
[5 empty] | 1 | Exit | [8 empty] | char* M2Items21[]={"", "Set Sens 2 Addr", "Exit", ""};
|  |  | 3 | Temp Sens 4 Addr | 0 | Set Sen 4 Addr | [8 empty] | char* M2Items22[]={"", "Set Sens 3 Addr", "Exit", ""};
[5 empty] | 1 | Exit | [8 empty] | char* M2Items23[]={"", "Set Sens 4 Addr", "Exit", ""};
3 | 3 | Calibration | [5 empty] | 0 | 0 | 0 | 0 | 0 | 3 | 0 | char* M1Items3[]={"", "Temp 1 Calib", "Temp 2 Calib", "Temp 3 Calib", "Temp 4 Calib", "Flow Calib", ""}; // setup menu item 4 for Timer Setup Min 0 Max 4
|  |  | 0 | Temp 1 Calib | 0 | Calibrate Sensor 1 | [8 empty] | char* M2Items30[]={"", "Calibrate Sensor 1", "Exit", ""};
[5 empty] | 1 | [9 empty] | char* M2Items31[]={"", "Calibrate Sensor 2", "Exit", ""};
|  |  | 1 | Temp 2 Calib | 0 | Calibrate Sensor 2 | [8 empty] | char* M2Items32[]={"", "Calibrate Sensor 3", "Exit", ""};
[5 empty] | 1 | [9 empty] | char* M2Items33[]={"", "Calibrate Sensor 4", "Exit", ""};
|  |  | 2 | Temp 3 Calib | 0 | Calibrate Sensor 3 | [8 empty] | char* M2Items34[]={"", "Calibrate Flow Sens", "Exit", ""};
1
|  |  | 3 | Temp 4 Calib | 0 | Calibrate Sensor 4
1
|  |  | 4 | Flow Sensor Calib | 0 | Calibrate Flow Sens
1

## 12 Hour
Time breakpoints brainstorming and visualization
1
2
3
4
5 | if <12 | 1 digit | AM
6 | start = start | col +1
7
8
9
10
11 |  | 2 digit
12 |  | col
13
14
15
16
17 | if > =12 | 1 digit
18 | start -12 | col +1 | PM
19
20
21
22 |  | 2 digit
23 |  | col
0 | if = 0 start + 12

## Sheet2
Roadmap Generalized
Next | Add a type to MenuNumSel and possibly rename it ot MenuSel since it wont just be dealing with Numbers
0 | Finish out the Alarm functions
0 |  | Add in Alarm Type
0 |  |  | Make this usefull
0 |  | Add in AlarmEnable/Disable to the AlarmOn/Off functions
0 |  | Add Alarm State reading and functionality
0 |  | Assign the Alarms a relay to triger
0 |  | Assign names to the alarms and make the display be able to select the alarms by name
0 | Menu System Timeout
0 |  | Add the ability for the menu system to timeout after being in it for a certain ammount of time
0
0 | Continue to log sensors while in the menu
0 | Set the date and time using the LCD screen
0 | Add hardware and software support for Backlight brightness
0 | Be able to address the sensors
0 |  | be able to name the sensors according to the address
0 |  | Be able to calibrate the sensors
0 | Add a flow meter to the project
0 |  | calibrate the flow meter
0 |  | display the flow on the LCD screen
0 | Split the sysconfig menu and add a User Settings Menu